## Patch_PrototypeData
ddhub:PrototypeData | rdfs:comment | zzz:HasQuantity | ddhub:IsOfMeasurableQuantity | zzz:commonMnemonics | zzz:glossaryEntry | used in demo
ddhub:ActiveVolume | The volume of fluid actively circulating in the wellbore. | VolumeQuantity | ddhub:VolumeDrillingQuantity
ddhub:Azimuth | The angle between the horizontal component of the wellbore direction at a particular point, representing the compass direction of a directional survey or of the wellbore as planned or measured by a directional survey. It is usually specified in degrees with respect to the geographic or magnetic north pole, measured clockwise from a reference direction (usually North) | PlaneAngleQuantity | ddhub:PlaneAngleDrillingQuantity
ddhub:BitDepth | The depth of the drill bit in the wellbore, measured along the well path. | LengthQuantity | ddhub:DepthDrillingQuantity |  |  | 1 | ddhub:BitDepth | ddhub:DepthDrillingQuantity
ddhub:DensityIn | The density of the drilling fluid entering (going in to) the wellbore. | MassDensityQuantity | ddhub:MassDensityDrillingQuantity |  |  |  | ddhub:DownholeECD | ddhub:MassDensityDrillingQuantity
ddhub:DensityOut | The density of the drilling fluid exiting (going out of) the wellbore. | MassDensityQuantity | ddhub:MassDensityDrillingQuantity
ddhub:DownholeECD | The equivalent circulating density (ECD) measured downhole. ECD is a crucial parameter in drilling operations, representing the effective density of the drilling fluid in the wellbore, taking into account the pressure exerted by the fluid’s circulation. | MassDensityQuantity | ddhub:MassDensityDrillingQuantity |  |  | 1
ddhub:DownholePressure | The pressure measured at a specific point downhole. | PressureQuantity | ddhub:PressureDrillingQuantity
ddhub:DownholeRPM | The rotational speed of the drill string measured downhole, measured in revolutions per minute (RPM). | FrequencyQuantity | ddhub:RotationalFrequencyQuantity
ddhub:DownholeTemperature | The temperature measured at a specific point downhole. | TemperatureQuantity | ddhub:TemperatureDrillingQuantity |  |  |  | ddhub:FlowRateIn | ddhub:VolumetricFlowrateDrillingQuantity
ddhub:DownholeTorque | The torque measured at a specific point downhole. | TorqueQuantity | ddhub:TorqueDrillingQuantity
ddhub:FlowRateIn | The volumetric flow rate (flowrate) at which fluid (e.g., cement) is pumped in to the wellbore. | VolumetricFlowRateQuantity | ddhub:VolumetricFlowrateDrillingQuantity |  |  | 1
ddhub:FlowRateOut | The volumetric flow rate (flowrate) at which fluid (e.g., cement) is pumped out from the wellbore. | VolumetricFlowRateQuantity | ddhub:VolumetricFlowrateDrillingQuantity
ddhub:HoleDepth | The total depth of the wellbore. | LengthQuantity | ddhub:DepthDrillingQuantity |  |  | 1
ddhub:HookLoad | The total gravitational force exerted on the derrick's hook or traveling block due to the weight of the drill string, casing, and any other equipment suspended in the wellbore. | ForceQuantity | ddhub:HookLoadDrillingQuantity | HKLD | https://glossary.slb.com/en/terms/h/hook_load | 1
ddhub:HookPosition | The vertical position of the hook or traveling block. Some times it is also called block position | LengthQuantity | ddhub:PositionDrillingQuantity |  |  | 1
ddhub:HookVelocity | The speed at which the hook (or traveling block) is moving. Sometimes, it is also called block velocity. | VelocityQuantity | ddhub:BlockVelocityDrillingQuantity |  |  | 1
ddhub:Inclination | The angle of the wellbore relative to vertical. | PlaneAngleQuantity | ddhub:PlaneAngleDrillingQuantity
ddhub:MeasuredDepth | The length of the wellbore measured along the well path. | LengthQuantity | ddhub:DepthDrillingQuantity
ddhub:PumpRate | The stroke rate (frequency) at which the drilling fluid is pumped into the well. | FrequencyQuantity | ddhub:StrokeFrequencyQuantity | SPM
ddhub:ROP | Rate of penetration, the speed at which the drill bit advances. | VelocityQuantity | ddhub:RateOfPenetrationDrillingQuantity | ROP |  | 1
ddhub:SPP | Standpipe pressure, the pressure in the drill pipe. | PressureQuantity | ddhub:PressureDrillingQuantity | SPP |  | 1
ddhub:SurfaceRPM | The rotational speed of the drill string at the surface, measured in revolutions per minute (RPM). | FrequencyQuantity | ddhub:RotationalFrequencyQuantity |  |  | 1
ddhub:SurfaceTorque | The torque applied to the drill string at the surface. | TorqueQuantity | ddhub:TorqueDrillingQuantity |  |  | 1
ddhub:TemperatureIn | The temperature of the drilling fluid entering the wellbore. | TemperatureQuantity | ddhub:TemperatureDrillingQuantity
ddhub:TemperatureOut | The temperature of the drilling fluid exiting the wellbore. | TemperatureQuantity | ddhub:TemperatureDrillingQuantity
ddhub:TopOfStringPosition | The position of the top of the drill string. | LengthQuantity | ddhub:PositionDrillingQuantity
ddhub:WOB | Weight on Bit (WOB) is the amount of downward force applied on the drill bit during drilling operations. This force is provided by the weight of the drill collars, which are thick-walled tubular pieces in the drilling assembly. | ForceQuantity | ddhub:WeightOnBitDrillingQuantity | WOB |  | 1
ddhub:PorePressure | The pressure exerted by fluids (such as water, oil, or gas) within the pore spaces of a rock formation. In drilling, it is a critical parameter as it influences the stability of the wellbore and the design of drilling fluids. | PressureQuantity | ddhub:PressureDrillingQuantity
ddhub:PorePressureGradient | The rate of change of pore pressure with depth. | PressureGradientPerLengthQuantity | ddhub:PressureGradientPerLengthDrillingQuantity
ddhub:FracturingPressure | The hydraulic pressure required to fracture the formation. It is applied at the wellhead to inject fluid and proppant into a formation during a hydraulic fracturing treatment. This pressure is necessary to create and propagate fractures in the rock, allowing for the extraction of oil or gas. | PressureQuantity | ddhub:PressureDrillingQuantity
ddhub:FracturingPressureGradient | The rate of change of fracturing pressure with depth. | PressureGradientPerLengthQuantity | ddhub:PressureGradientPerLengthDrillingQuantity
ddhub:CollapsePressure | The externally applied pressure at which a casing or tubing will undergo permanent deformation or collapse. This pressure is critical in well design to ensure the structural integrity of the casing under various downhole conditions. It is influenced by factors such as the material properties, wall thickness, and diameter of the casing. | PressureQuantity | ddhub:PressureDrillingQuantity
ddhub:CollapsePressureGradient | The rate of change of collapse pressure with depth. | PressureGradientPerLengthQuantity | ddhub:PressureGradientPerLengthDrillingQuantity
ddhub:ShearRate | The rate of change of velocity at which one layer of fluid passes over an adjacent layer. The velocity gradient measured across the diameter of a fluid-flow channel, be it a pipe, annulus or other shape. | FrequencyQuantity | ddhub:FluidShearRateQuantity
ddhub:ShearStress | The stress required to shear the fluid. The force per unit area required to sustain a constant rate of fluid movement. | StressQuantity | ddhub:FluidShearStressQuantity
ddhub:MinimumHorizontalStress | The minimum stress in the horizontal plane. | StressQuantity | ddhub:FluidShearStressQuantity
ddhub:MinimumHorizontalStressGradient | The rate of change of minimum horizontal stress with depth. | PressureGradientPerLengthQuantity | ddhub:PressureGradientPerLengthDrillingQuantity
ddhub:OverburdenPressure | The pressure exerted by the weight of overlying formations, i.e., the overlying rock and soil layers at a specific depth below the Earth's surface. It is also known as lithostatic or geostatic pressure. | PressureQuantity | ddhub:FormationStrengthDrillingQuantity
ddhub:OverburdenPressureGradient | The rate of change of overburden pressure with depth. | PressureGradientPerLengthQuantity | ddhub:PressureGradientPerLengthDrillingQuantity
ddhub:BOPOpening | The opening status of the blowout preventer (BOP). | DimensionlessQuantity | ddhub:ProportionStandardQuantity
ddhub:BOPPressure | The pressure within the blowout preventer (BOP). | PressureQuantity | ddhub:PressureDrillingQuantity
ddhub:MPDChokeOpening | The opening status of the managed pressure drilling (MPD) choke. | DimensionlessQuantity | ddhub:ProportionStandardQuantity
ddhub:MPDChokePressure | The pressure within the managed pressure drilling (MPD) choke. | PressureQuantity | ddhub:PressureDrillingQuantity
ddhub:MPDPumpRate | The stroke rate (frequency) at which drilling fluid (mud) is pumped into the well during MPD (managed pressure drilling) operations. | FrequencyQuantity | ddhub:StrokeFrequencyQuantity
ddhub:MPDPumpFlowRate | The volumetric flow rate (flowrate) of the pump in managed pressure drilling (MPD). | VolumetricFlowRateQuantity | ddhub:VolumetricFlowrateDrillingQuantity
ddhub:GasFlowRate | The volumetric flow rate (flowrate) at which gas flows. | VolumetricFlowRateQuantity | ddhub:VolumetricFlowrateDrillingQuantity
ddhub:BackPressurePumpPressure | The pressure that opposes the flow of fluid being discharged by the pump. This back pressure builds up on the discharge side of the pump when it is working against high resistance, such as a partially closed valve, long narrow pipes, or other obstructions. It is crucial to monitor and manage back pressure to ensure the efficient operation of the pump and to prevent potential damage to the pump components. | PressureQuantity | ddhub:PressureDrillingQuantity
ddhub:MechanicalSpecificEnergy | Mechanical Specific Energy (MSE) is a measure of drilling efficiency, defined as the amount of energy required to remove a unit volume of rock. It is used to evaluate the performance of the drilling process and optimize drilling parameters. Lower MSE values indicate more efficient drilling. MSE is influenced by factors such as weight on bit (WOB), torque, rate of penetration (ROP), and drill bit revolutions per minute (RPM). | EnergyDensityQuantity | ddhub:EnergyDensityDrillingQuantity
ddhub:TrueVerticalDepth | The depth from the surface to the bottom of the borehole (or anywhere along its length) in a straight perpendicular line. Abbreviated as TVD. | LengthQuantity | ddhub:DepthDrillingQuantity | TVD
ddhub:GammaRay | It measures natural gamma radiation intensity from the formation. The detector counts how many photons of gamma radiation hit per unit time. It is essentially a radiation intensity (particle flux). | ParticleFluxIntensityQuantity | ddhub:GammaRadiationIntensityDrillingQuantity | GR
ddhub:ROPI | The reciprocal of ROP (Rate of Penetration). It is used to compare efficiency across wells or sections. ROP often fluctuates wildly; ROPI behaves more linearly. | SlownessQuantity | ddhub:SlownessDrillingQuantity | ROPI
ddhub:AttenuationConductivity | Attenuation electrical conductivity | ElectricalConductivityQuantity | ddhub:ElectricalConductivityDrillingQuantity | A_COND
ddhub:PhaseConductivity | Phase-Shift electrical conductivity | ElectricalConductivityQuantity | ddhub:ElectricalConductivityDrillingQuantity | P_COND
ddhub:TankVolume | The total physical capacity of the mud tank system, often expressed in cubic meters. Includes all compartments, buffer zones, suction pits, and reserve pits, measured as if filled to the brim. The value represents gross capacity, but actually not all of the volume is used during drilling operations. | VolumeQuantity | ddhub:VolumeDrillingQuantity | TV
ddhub:PumpStrokeCount | The number of individual strokes executed by a reciprocating mud pump piston or plunger. Each stroke corresponds to a defined displacement of drilling fluid, and the cumulative stroke count is used to calculate total fluid volume pumped. | DimensionlessQuantity | ddhub:CountDrillingQuantity | STK