## description
sheet name | log file path | comment
9-F-9 A 1 log 1 1 1 00001 | Volve open data\WITSML Realtime drilling data\Norway-NA-15_$47$_9-F-9 A\1\log\1\1\1\00001.xml | This has been used for program development for many months.
9-F-9_A+1+log+2+1+1+00001 | Volve open data\WITSML Realtime drilling data\Norway-NA-15_$47$_9-F-9 A\1\log\2\1\1\00001.xml | For test.
9-F-9_A+1+log+2+2+1+00001 | Volve open data\WITSML Realtime drilling data\Norway-NA-15_$47$_9-F-9 A\1\log\2\2\1\00001.xml | For test.
9-F-9+1+log+1+1+1+00001 | Volve open data\WITSML Realtime drilling data\Norway-Statoil-NO 15_$47$_9-F-9\1\log\1\1\1\00001.xml | too many "pit volumn", not considered any more.
Cases | Explanation | Human feedback
Correct&Wrong recognition | Human can understand; the correct term is defined in KB. | Correct ddhub term: correct_answer, "In KB?": blank (means Yes)
Undefined term (OK to fail) | Human can understand; but the correct term is not defined in KB yet. | Correct ddhub term: blank (or None), "In KB?": No, extra_comment (optional)
Unknown (OK to fail) | Human can not understand, thus it is unknown if the correct term is in KB. | Correct ddhub term: blank (or None), "In KB?": ?, extra_comment (optional)
Note:
1. The purpose is know the "correct answer" for recognitions (prototypeData, unit, quantity) of each data, not to judge if the given LLM answers are correct.
2. No need to determine if the LLM answer is correct, as this will be done using program later.
3. If you write "No" or "?" in cell "In KB?", it means that you agree the "correct answer" is 'None'.
4. Only one of the 2 cells needs to be filled in.
5. In Liang's initial feedback, the items marked in red mean they entails careful inspection.
The newly added DDHub terms by Liang:
PrototypeData | TrueVerticalDepth
Unit | ThousandKilogramForce
Quantity | ConcentrationQuantity
Quantity | ElectricPotentialQuantity

## 9-F-9_A+1+log+1+1+1+00001
Mnemonic | Description in data log | PrototypeData_class (ddhub:) | Correct ddhub term | In KB? | true label | Unit | Unit_class (ddhub:) | Correct ddhub term | In KB? | true label | Quantity_class (ddhub:) | Correct ddhub term | In KB? | true label | dataSource | DataType
SPM2 | Pump 2 Stroke Rate | PumpRate | PumpRate |  | PumpRate | 1/min | Spm | Spm |  | Spm | FrequencyQuantity | FrequencyQuantity |  | FrequencyQuantity | Drilling | double
GS_TV05 | MudPit Volume Average 5 | ActiveVolume |  | No | out-of-set | m3 | CubicMetre | CubicMetre |  | CubicMetre | VolumeQuantity | VolumeQuantity |  | VolumeQuantity | MudLog | double
TOFB | zzz:undefined | None |  | ? | uncertain | s | Second | Second |  | Second | TimeQuantity | TimeQuantity |  | TimeQuantity | General | double
BVEL | Block Velocity | HookVelocity | HookVelocity |  | HookVelocity | m/s | MetrePerSecond | MetrePerSecond |  | MetrePerSecond | VelocityQuantity | VelocityQuantity |  | VelocityQuantity | Drilling | double
SPP/SPM2 | zzz:undefined | None |  | No | rejected | unitless | Dimensionless | Dimensionless |  | rejected | DimensionlessQuantity | DimensionlessQuantity¦None |  | rejected | General | double
MAG_DEC | zzz:undefined | Azimuth |  | No, magnetic declination? | out-of-set | dega | Degree | Degree |  | Degree | PlaneAngleQuantity | PlaneAngleQuantity |  | PlaneAngleQuantity | General | double
GS_MDOA | Mud Density Out | DensityOut | DensityOut |  | DensityOut | g/cm3 | GramPerCubicCentimetre | GramPerCubicCentimetre |  | GramPerCubicCentimetre | MassDensityQuantity | MassDensityQuantity |  | MassDensityQuantity | MudLog | double
RPM30s | zzz:undefined | SurfaceRPM | SurfaceRPM |  | SurfaceRPM | rpm | Rpm | Rpm |  | Rpm | FrequencyQuantity | FrequencyQuantity |  | FrequencyQuantity | General | double
GS_TV09 | MudPit Volume Average 9 | ActiveVolume |  | No | out-of-set | m3 | CubicMetre | CubicMetre |  | CubicMetre | VolumeQuantity | VolumeQuantity |  | VolumeQuantity | MudLog | double
GS_TTV1 | TripTank Volume 1 | ActiveVolume |  | No | out-of-set | m3 | CubicMetre | CubicMetre |  | CubicMetre | VolumeQuantity | VolumeQuantity |  | VolumeQuantity | MudLog | double
GTF_RT | MWD Gravity Toolface | Azimuth |  | No, toolface | out-of-set | dega | Degree | Degree |  | Degree | PlaneAngleQuantity | PlaneAngleQuantity |  | PlaneAngleQuantity | MWD | double
GS_CHKP | Casing (choke) pressure | MPDChokePressure |  | No | out-of-set | kPa | Kilopascal | Kilopascal |  | Kilopascal | PressureQuantity | PressureQuantity |  | PressureQuantity | GeoService | double
INCL_CONT_RT | MWD Continuous Inclination | Inclination | Inclination |  | Inclination | dega | Degree | Degree |  | Degree | PlaneAngleQuantity | PlaneAngleQuantity |  | PlaneAngleQuantity | MWD | double
SHYC_USL | zzz:undefined | None |  | ? | uncertain | unitless | Dimensionless | Dimensionless |  | Dimensionless | DimensionlessQuantity | DimensionlessQuantity |  | DimensionlessQuantity | General | double
AZIM_CONT_RT | MWD Continuous Azimuth | Azimuth | Azimuth |  | Azimuth | dega | Degree | Degree |  | Degree | PlaneAngleQuantity | PlaneAngleQuantity |  | PlaneAngleQuantity | MWD | double
BITRUN | Bit run number | None |  | No, count? | out-of-set | unitless | Dimensionless | Dimensionless |  | Dimensionless | DimensionlessQuantity | DimensionlessQuantity |  | DimensionlessQuantity | Drilling | double
GS_G_NC5 | n-Penthane | None |  | No, concentration | out-of-set | ppm | PartPerMillion | PartPerMillion |  | PartPerMillion | ConcentrationQuantity | ConcentrationQuantity |  | ConcentrationQuantity | GeoService | double
TTONB | zzz:undefined | None |  | ? | uncertain | s | Second | Second |  | Second | TimeQuantity | TimeQuantity |  | TimeQuantity | General | double
FVOC | Fill/gain volume obs. (cum) | ActiveVolume |  | No | out-of-set | m3 | CubicMetre | CubicMetre |  | CubicMetre | VolumeQuantity | VolumeQuantity |  | VolumeQuantity | Hydraulics | double
SHKTOT_RT | MWD Total Shocks | None |  | No, count? | out-of-set | unitless | Dimensionless | Dimensionless |  | Dimensionless | DimensionlessQuantity | DimensionlessQuantity |  | DimensionlessQuantity | MWD | double
STWT | String weight (rot,avg) | WOB |  | No | out-of-set | kkgf | ThousandKilogramForce | ThousandKilogramForce |  | ThousandKilogramForce | ForceQuantity | ForceQuantity |  | ForceQuantity | Drilling | double
ROP2M | Rate of Penetration 2 minute average | ROP | ROP |  | ROP | m/h | MetrePerHour | MetrePerHour |  | MetrePerHour | VelocityQuantity | VelocityQuantity |  | VelocityQuantity | MWD | double
GS_TFLO | Flow Pumps | FlowRateIn |  | ? | uncertain | L/min | LitrePerMinute | LitrePerMinute |  | LitrePerMinute | VolumetricFlowRateQuantity | VolumetricFlowRateQuantity |  | VolumetricFlowRateQuantity | MudLog | double
CUREDT_RT | zzz:undefined | BOPOpening |  | ? | uncertain | unitless | Dimensionless | Dimensionless |  | Dimensionless | DimensionlessQuantity | DimensionlessQuantity |  | DimensionlessQuantity | General | double
SRV_GZ | zzz:undefined | BOPOpening |  | ? | uncertain | unitless | Dimensionless | Dimensionless |  | Dimensionless | DimensionlessQuantity | DimensionlessQuantity |  | DimensionlessQuantity | General | double
SPP-VPWD | zzz:undefined | SPP |  | ? | rejected | kPa | Kilopascal | Kilopascal |  | rejected | PressureQuantity | PressureQuantity |  | rejected | General | double
THKD | Total Hookload | HookLoad | HookLoad |  | HookLoad | kkgf | ThousandKilogramForce | ThousandKilogramForce |  | ThousandKilogramForce | ForceQuantity | ForceQuantity |  | ForceQuantity | Drilling | double
MBOT | On Bottom Status | None |  | No | out-of-set | unitless | Dimensionless | Dimensionless |  | Dimensionless | DimensionlessQuantity | DimensionlessQuantity |  | DimensionlessQuantity | Drilling | double
HKLD30s | zzz:undefined | HookLoad | HookLoad |  | HookLoad | kkgf | ThousandKilogramForce | ThousandKilogramForce |  | ThousandKilogramForce | ForceQuantity | ForceQuantity |  | ForceQuantity | General | double
GS_TV07 | MudPit Volume Average 7 | ActiveVolume |  | No | out-of-set | m3 | CubicMetre | CubicMetre |  | CubicMetre | VolumeQuantity | VolumeQuantity |  | VolumeQuantity | MudLog | double
GS_TVA | Tank volume (active) | ActiveVolume |  | No | out-of-set | m3 | CubicMetre | CubicMetre |  | CubicMetre | VolumeQuantity | VolumeQuantity |  | VolumeQuantity | GeoService | double
GS_TV12 | MudPit Volume Average 12 | ActiveVolume |  | No | out-of-set | m3 | CubicMetre | CubicMetre |  | CubicMetre | VolumeQuantity | VolumeQuantity |  | VolumeQuantity | MudLog | double
SGZC_USL | zzz:undefined | None |  | ? | uncertain | unitless | None | Dimensionless |  | Dimensionless | DimensionlessQuantity | DimensionlessQuantity |  | DimensionlessQuantity | General | double
MWD_POS | MWD Frame Position | HookPosition |  | No | out-of-set | unitless | None | Dimensionless |  | Dimensionless | DimensionlessQuantity | DimensionlessQuantity |  | DimensionlessQuantity | MWD | double
GS_RPM | Averaged RPM | SurfaceRPM | SurfaceRPM |  | SurfaceRPM | rpm | Rpm | Rpm |  | Rpm | FrequencyQuantity | FrequencyQuantity |  | FrequencyQuantity | MudLog | double
RGX_RT | zzz:undefined | MPDChokeOpening |  | ? | uncertain | unitless | Dimensionless | Dimensionless |  | Dimensionless | DimensionlessQuantity | DimensionlessQuantity |  | DimensionlessQuantity | General | double
TVDE | Extrapolated Hole TVD | TrueVerticalDepth | TrueVerticalDepth |  | TrueVerticalDepth | m | Metre | Metre |  | Metre | LengthQuantity | LengthQuantity |  | LengthQuantity | Drilling | double
GRM1 | MWD Gamma Ray (API BH corrected) | None |  | No | out-of-set | gAPI | None |  | No | out-of-set | None |  | ? | out-of-set | MWD | double
DRET | zzz:undefined | None |  | ? | uncertain | unitless | Dimensionless | Dimensionless |  | Dimensionless | DimensionlessQuantity | DimensionlessQuantity |  | DimensionlessQuantity | General | double
CPOF | Trip/Ream/Drill On Bottom Stat | None |  | ? | uncertain | unitless | Dimensionless | Dimensionless |  | Dimensionless | DimensionlessQuantity | DimensionlessQuantity |  | DimensionlessQuantity | Drilling | double
GS_G_IC4 | Iso-butane (IC4) | None |  | No, concentration | out-of-set | ppm | PartPerMillion | PartPerMillion |  | PartPerMillion | ConcentrationQuantity | ConcentrationQuantity |  | ConcentrationQuantity | GeoService | double
SRVAZI | zzz:undefined | Azimuth | Azimuth |  | Azimuth | dega | Degree | Degree |  | Degree | PlaneAngleQuantity | PlaneAngleQuantity |  | PlaneAngleQuantity | General | double
SPPA | Average Standpipe Pressure | SPP | SPP |  | SPP | kPa | Kilopascal | Kilopascal |  | Kilopascal | PressureQuantity | PressureQuantity |  | PressureQuantity | Drilling | double
MWD_VAL | MWD Transmitted Counts | None |  | No, count? | out-of-set | unitless | Dimensionless | Dimensionless |  | Dimensionless | DimensionlessQuantity | DimensionlessQuantity |  | DimensionlessQuantity | MWD | double
TOTAL_CORR | zzz:undefined | Azimuth |  | ? | uncertain | dega | Degree | Degree |  | Degree | PlaneAngleQuantity | PlaneAngleQuantity |  | PlaneAngleQuantity | General | double
TCHR | Time chrom sample | None |  | No | out-of-set | unitless | Dimensionless | Dimensionless |  | Dimensionless | DimensionlessQuantity | DimensionlessQuantity |  | DimensionlessQuantity | MudLog | double
TFLO | Mud Flow In | FlowRateIn | FlowRateIn |  | FlowRateIn | L/min | LitrePerMinute | LitrePerMinute |  | LitrePerMinute | VolumetricFlowRateQuantity | VolumetricFlowRateQuantity |  | VolumetricFlowRateQuantity | Drilling | double
TOFF | zzz:undefined | None |  | ? | uncertain | s | Second | Second |  | Second | TimeQuantity | TimeQuantity |  | TimeQuantity | General | double
MWD_SLIDE | zzz:undefined | None |  | ? | uncertain | unitless | Dimensionless | Dimensionless |  | Dimensionless | DimensionlessQuantity | DimensionlessQuantity |  | DimensionlessQuantity | General | double
RPM | Average Rotary Speed | SurfaceRPM | SurfaceRPM |  | SurfaceRPM | rpm | Rpm | Rpm |  | Rpm | FrequencyQuantity | FrequencyQuantity |  | FrequencyQuantity | Drilling | double
HKLD | Average Hookload | HookLoad | HookLoad |  | HookLoad | kkgf | KilogramForce | ThousandKilogramForce |  | ThousandKilogramForce | ForceQuantity | ForceQuantity |  | ForceQuantity | Drilling | double
GS_TV08 | MudPit Volume Average 8 | ActiveVolume |  | No | out-of-set | m3 | CubicMetre | CubicMetre |  | CubicMetre | VolumeQuantity | VolumeQuantity |  | VolumeQuantity | MudLog | double
HKLI | zzz:undefined | HookLoad | HookLoad |  | HookLoad | kkgf | KilogramForce | ThousandKilogramForce |  | ThousandKilogramForce | ForceQuantity | ForceQuantity |  | ForceQuantity | General | double
GS_SPM3 | Pump Speed 3 | PumpRate | PumpRate |  | PumpRate | 1/min | Spm | Spm |  | Spm | None | FrequencyQuantity |  | FrequencyQuantity | MudLog | double
GS_G_C2 | Ethane (C2) | None |  | No, concentration | out-of-set | ppm | PartPerMillion | PartPerMillion |  | PartPerMillion | ConcentrationQuantity | ConcentrationQuantity |  | ConcentrationQuantity | GeoService | double
SHK3TM_RT | zzz:undefined | None |  | ? | uncertain | min | Minute | Minute |  | Minute | TimeQuantity | TimeQuantity |  | TimeQuantity | General | double
ECD_MW_IN | zzz:undefined | DownholeECD | DensityIn |  | DensityIn | g/cm3 | GramPerCubicCentimetre | GramPerCubicCentimetre |  | GramPerCubicCentimetre | MassDensityQuantity | MassDensityQuantity |  | MassDensityQuantity | General | double
GS_TV11 | Tank 11 Volume | ActiveVolume |  | No | out-of-set | m3 | CubicMetre | CubicMetre |  | CubicMetre | VolumeQuantity | VolumeQuantity |  | VolumeQuantity | GeoService | double
GS_ROP | Rate of penetration | ROP | ROP |  | ROP | m/h | MetrePerHour | MetrePerHour |  | MetrePerHour | VelocityQuantity | VelocityQuantity |  | VelocityQuantity | GeoService | double
DNI_MP | zzz:undefined | MeasuredDepth |  | ? | uncertain | m | Metre | Metre |  | Metre | LengthQuantity | LengthQuantity |  | LengthQuantity | General | double
SRVTVD | zzz:undefined | TrueVerticalDepth | TrueVerticalDepth |  | TrueVerticalDepth | m | Metre | Metre |  | Metre | LengthQuantity | LengthQuantity |  | LengthQuantity | General | double
RSDX | Running speed-down (max) | HookVelocity | HookVelocity |  | HookVelocity | m/s | MetrePerSecond | MetrePerSecond |  | MetrePerSecond | VelocityQuantity | VelocityQuantity |  | VelocityQuantity | Drilling | double
GS_SWOB | Averaged WOB | WOB | WOB |  | WOB | kkgf | ThousandKilogramForce | ThousandKilogramForce |  | ThousandKilogramForce | ForceQuantity | ForceQuantity |  | ForceQuantity | MudLog | double
ETSL | Elapsed time in-slips | None |  | ? | out-of-set | s | Second | Second |  | Second | TimeQuantity | TimeQuantity |  | TimeQuantity | Drilling | double
SWOB | Weight on Bit | WOB | WOB |  | WOB | kkgf | ThousandKilogramForce | ThousandKilogramForce |  | ThousandKilogramForce | ForceQuantity | ForceQuantity |  | ForceQuantity | Drilling | double
SWOB30s | zzz:undefined | WOB | WOB |  | WOB | kkgf | KilogramForce | ThousandKilogramForce |  | ThousandKilogramForce | ForceQuantity | ForceQuantity |  | ForceQuantity | General | double
ROPI | Inverse ROP | ROP |  | No | out-of-set | s/m | MetrePerSecond |  | No | out-of-set | VelocityQuantity |  | No | out-of-set | Drilling | double
GS_GASA | Gas (avg) | None |  | No, concentration | out-of-set | % | Percent | Percent |  | Percent | ProportionQuantity | ConcentrationQuantity¦ProportionQuantity¦DimensionlessQuantity |  | ConcentrationQuantity¦ProportionQuantity¦DimensionlessQuantity | GeoService | double
TRPOUT_CT | zzz:undefined | BOPOpening |  | No | out-of-set | unitless | Dimensionless | Dimensionless |  | Dimensionless | DimensionlessQuantity | DimensionlessQuantity |  | DimensionlessQuantity | General | double
GS_TV14 | MudPit Volume Average 14 | ActiveVolume |  | No | out-of-set | m3 | CubicMetre | CubicMetre |  | CubicMetre | VolumeQuantity | VolumeQuantity |  | VolumeQuantity | MudLog | double
ROPH | 1/2ft ROP | ROP | ROP |  | ROP | m/h | MetrePerHour | MetrePerHour |  | MetrePerHour | VelocityQuantity | VelocityQuantity |  | VelocityQuantity | Drilling | double
SPM1 | Pump 1 Stroke Rate | PumpRate | PumpRate |  | PumpRate | 1/min | Spm | Spm |  | Spm | None | FrequencyQuantity |  | FrequencyQuantity | Drilling | double
SRVEW | zzz:undefined | MeasuredDepth |  | ? | uncertain | m | Metre | Metre |  | Metre | LengthQuantity | LengthQuantity |  | LengthQuantity | General | double
SGYC_USL | zzz:undefined | BOPOpening |  | ? | uncertain | unitless | Dimensionless | Dimensionless |  | Dimensionless | DimensionlessQuantity | DimensionlessQuantity |  | DimensionlessQuantity | General | double
GS_TQA | Averaged TRQ | SurfaceTorque | SurfaceTorque |  | SurfaceTorque | kN.m | KilonewtonMetre | KilonewtonMetre |  | KilonewtonMetre | TorqueQuantity | TorqueQuantity |  | TorqueQuantity | MudLog | double
CWOB | Corrected Surface Weight on Bit | WOB | WOB |  | WOB | kkgf | ThousandKilogramForce | ThousandKilogramForce |  | ThousandKilogramForce | ForceQuantity | ForceQuantity |  | ForceQuantity | Drilling | double
DBTM | Bit Depth (MD) | BitDepth | BitDepth |  | BitDepth | m | Metre | Metre |  | Metre | LengthQuantity | LengthQuantity |  | LengthQuantity | Drilling | double
GS_DRTM | Lagged Total Depth | MeasuredDepth | HoleDepth¦MeasuredDepth |  | HoleDepth¦MeasuredDepth | m | Metre | Metre |  | Metre | LengthQuantity | LengthQuantity |  | LengthQuantity | MudLog | double
GS_DMEA | Total Depth | MeasuredDepth | HoleDepth¦MeasuredDepth |  | HoleDepth¦MeasuredDepth | m | Metre | Metre |  | Metre | LengthQuantity | LengthQuantity |  | LengthQuantity | MudLog | double
GS_TV06 | MudPit Volume Average 6 | ActiveVolume |  | No | out-of-set | m3 | CubicMetre | CubicMetre |  | CubicMetre | VolumeQuantity | VolumeQuantity |  | VolumeQuantity | MudLog | double
FRIC | Rotating friction factor | None |  | No | out-of-set | unitless | Dimensionless | Dimensionless |  | Dimensionless | DimensionlessQuantity | DimensionlessQuantity |  | DimensionlessQuantity | Drilling | double
RSUX | Running speed-up (max) | None |  | No | out-of-set | m/s | MetrePerSecond | MetrePerSecond |  | MetrePerSecond | VelocityQuantity | VelocityQuantity |  | VelocityQuantity | Drilling | double
GS_G_NC4 | Nor-butane (NC4) | None |  | No, concentration | out-of-set | ppm | PartPerMillion | PartPerMillion |  | PartPerMillion | ConcentrationQuantity | ConcentrationQuantity |  | ConcentrationQuantity | GeoService | double
TFLO30s | zzz:undefined | FlowRateIn |  | ? | uncertain | L/min | LitrePerMinute | LitrePerMinute |  | LitrePerMinute | VolumetricFlowRateQuantity | VolumetricFlowRateQuantity |  | VolumetricFlowRateQuantity | General | double
GS_MWTI | Mud Density In | DensityIn | DensityIn |  | DensityIn | g/cm3 | GramPerCubicCentimetre | GramPerCubicCentimetre |  | GramPerCubicCentimetre | MassDensityQuantity | MassDensityQuantity |  | MassDensityQuantity | MudLog | double
GRR | MWD Raw Gamma Ray | None |  | No | out-of-set | 1/s | ReciprocalSecond | ReciprocalSecond¦Hertz |  | ReciprocalSecond¦Hertz | FrequencyQuantity | FrequencyQuantity |  | FrequencyQuantity | MWD | double
GRID_CORR | zzz:undefined | Azimuth |  | ? | uncertain | dega | Degree | Degree |  | Degree | PlaneAngleQuantity | PlaneAngleQuantity |  | PlaneAngleQuantity | General | double
MWD_TS | MWD Time Stamp | None |  | No | out-of-set | s | Second | Second |  | Second | TimeQuantity | TimeQuantity |  | TimeQuantity | MWD | double
TCNF | MWD TF Bit Confidence Flag | None |  | No | out-of-set | % | Percent | Percent |  | Percent | ProportionQuantity | ProportionQuantity¦DimensionlessQuantity |  | ProportionQuantity¦DimensionlessQuantity | MWD | double
MWD_SYNC | MWD Sync Status | None |  | No | out-of-set | unitless | Dimensionless | Dimensionless |  | Dimensionless | DimensionlessQuantity | DimensionlessQuantity |  | DimensionlessQuantity | MWD | double
SPM4 | Pump 4 Stroke Rate | PumpRate | PumpRate |  | PumpRate | 1/min | Spm | Spm |  | Spm | FrequencyQuantity | FrequencyQuantity |  | FrequencyQuantity | Drilling | double
MWD_ID | MWD DATP ID | None |  | No | out-of-set | unitless | Dimensionless | Dimensionless |  | Dimensionless | DimensionlessQuantity | DimensionlessQuantity |  | DimensionlessQuantity | MWD | double
GS_SPM1 | Pump Speed 1 | PumpRate | PumpRate |  | PumpRate | 1/min | Spm | Spm |  | Spm | FrequencyQuantity | FrequencyQuantity |  | FrequencyQuantity | MudLog | double
MSP4 | SPR MWD_04 mwd | PumpRate |  | ? | uncertain | unitless | None | Dimensionless |  | Dimensionless | DimensionlessQuantity | DimensionlessQuantity |  | DimensionlessQuantity | UserDefined | double
GS_TV13 | MudPit Volume Average13 | ActiveVolume |  | No | out-of-set | m3 | CubicMetre | CubicMetre |  | CubicMetre | VolumeQuantity | VolumeQuantity |  | VolumeQuantity | MudLog | double
GS_TV10 | MudPit Volume Average 10 | ActiveVolume |  | No | out-of-set | m3 | CubicMetre | CubicMetre |  | CubicMetre | VolumeQuantity | VolumeQuantity |  | VolumeQuantity | MudLog | double
SHY_USL | zzz:undefined | MPDChokeOpening |  | ? | uncertain | unitless | Dimensionless | Dimensionless |  | Dimensionless | DimensionlessQuantity | DimensionlessQuantity |  | DimensionlessQuantity | General | double
SGX_USL | zzz:undefined | None |  | ? | uncertain | unitless | Dimensionless | Dimensionless |  | Dimensionless | DimensionlessQuantity | DimensionlessQuantity |  | DimensionlessQuantity | General | double
PMPT | Pump Time | None |  | No | out-of-set | h | Hour | Hour |  | Hour | TimeQuantity | TimeQuantity |  | TimeQuantity | Drilling | double
SHKRSK_RT | MWD Shock Risk | None |  | No | out-of-set | unitless | Dimensionless | Dimensionless |  | Dimensionless | DimensionlessQuantity | DimensionlessQuantity |  | DimensionlessQuantity | MWD | double
DCHV | Chromatograph Sample (TVD) | TrueVerticalDepth | TrueVerticalDepth |  | TrueVerticalDepth | m | Metre | Metre |  | Metre | LengthQuantity | LengthQuantity |  | LengthQuantity | MudLog | double
SGZ_USL | zzz:undefined | BOPOpening |  | ? | uncertain | unitless | Dimensionless | Dimensionless |  | Dimensionless | DimensionlessQuantity | DimensionlessQuantity |  | DimensionlessQuantity | General | double
SRV_HZ | zzz:undefined | None |  | ? | uncertain | unitless | Dimensionless | Dimensionless |  | Dimensionless | DimensionlessQuantity | DimensionlessQuantity |  | DimensionlessQuantity | General | double
TSPM | Total SPM | PumpRate | PumpRate |  | PumpRate | 1/min | Spm | Spm |  | Spm | FrequencyQuantity | FrequencyQuantity |  | FrequencyQuantity | Drilling | double
STUCK_RT | zzz:undefined | None |  | ? | uncertain | unitless | Dimensionless | Dimensionless |  | Dimensionless | DimensionlessQuantity | DimensionlessQuantity |  | DimensionlessQuantity | General | double
HKLN | Hookload (min) | HookLoad | HookLoad |  | HookLoad | kkgf | ThousandKilogramForce | ThousandKilogramForce |  | ThousandKilogramForce | ForceQuantity | ForceQuantity |  | ForceQuantity | Drilling | double
TF_CORR | zzz:undefined | Azimuth |  | No, tool face | out-of-set | dega | Degree | Degree |  | Degree | PlaneAngleQuantity | PlaneAngleQuantity |  | PlaneAngleQuantity | General | double
CHK | Corrected Hookload | HookLoad | HookLoad |  | HookLoad | kkgf | ThousandKilogramForce | ThousandKilogramForce |  | ThousandKilogramForce | ForceQuantity | ForceQuantity |  | ForceQuantity | Drilling | double
SHKPK_RT | MWD Shock Peak | None |  | No | out-of-set | m/s2 | MetrePerSecondSquared | MetrePerSecondSquared |  | MetrePerSecondSquared | AccelerationQuantity | AccelerationQuantity |  | AccelerationQuantity | MWD | double
SRVDEPTH | zzz:undefined | MeasuredDepth | MeasuredDepth |  | MeasuredDepth | m | Metre | Metre |  | Metre | LengthQuantity | LengthQuantity |  | LengthQuantity | General | double
MWD_DEL | MWD Delay Time | None |  | No | out-of-set | s | Second | Second |  | Second | TimeQuantity | TimeQuantity |  | TimeQuantity | MWD | double
TRPM/SPM | zzz:undefined | None |  | No | rejected | unitless | Dimensionless | Dimensionless |  | rejected | DimensionlessQuantity | DimensionlessQuantity¦None |  | rejected | General | double
SHX_USL | zzz:undefined | BOPOpening |  | ? | uncertain | unitless | Dimensionless | Dimensionless |  | Dimensionless | DimensionlessQuantity | DimensionlessQuantity |  | DimensionlessQuantity | General | double
SIG_TQ30s | zzz:undefined | SurfaceTorque |  | ? | uncertain | kN.m | KilonewtonMetre | KilonewtonMetre |  | KilonewtonMetre | TorqueQuantity | TorqueQuantity |  | TorqueQuantity | General | double
TOJ | zzz:undefined | None |  | ? | uncertain | s | Second | Second |  | Second | TimeQuantity | TimeQuantity |  | TimeQuantity | General | double
GS_DVER | Total Vertical Depth | TrueVerticalDepth | TrueVerticalDepth |  | TrueVerticalDepth | m | Metre | Metre |  | Metre | LengthQuantity | LengthQuantity |  | LengthQuantity | MudLog | double
PASS_NAME | Pass Name | BOPOpening |  | No | rejected | unitless | Dimensionless | Dimensionless |  | rejected | DimensionlessQuantity | DimensionlessQuantity¦None |  | rejected | Drilling | string
SHZ_USL | zzz:undefined | None |  | ? | uncertain | unitless | Dimensionless | Dimensionless |  | Dimensionless | DimensionlessQuantity | DimensionlessQuantity |  | DimensionlessQuantity | General | double
BDTI | Bit Drill Time | None |  | No | out-of-set | h | Hour | Hour |  | Hour | TimeQuantity | TimeQuantity |  | TimeQuantity | Drilling | double
SGY_USL | zzz:undefined | MPDChokeOpening |  | ? | uncertain | unitless | Dimensionless | Dimensionless |  | Dimensionless | DimensionlessQuantity | DimensionlessQuantity |  | DimensionlessQuantity | General | double
TEMP_DNI_RT | MWD DNI Temperature | DownholeTemperature | DownholeTemperature |  | DownholeTemperature | degC | Celsius | Celsius |  | Celsius | TemperatureQuantity | TemperatureQuantity |  | TemperatureQuantity | MWD | double
GS_CFIA | Cement flowrate In (avg) | FlowRateIn | FlowRateIn |  | FlowRateIn | m3/min | CubicMetrePerMinute | CubicMetrePerMinute |  | CubicMetrePerMinute | VolumetricFlowRateQuantity | VolumetricFlowRateQuantity |  | VolumetricFlowRateQuantity | GeoService | double
HKLX | Maximum Hookload | HookLoad | HookLoad |  | HookLoad | kkgf | ThousandKilogramForce | ThousandKilogramForce |  | ThousandKilogramForce | ForceQuantity | ForceQuantity |  | ForceQuantity | Drilling | double
MWD_BOT | zzz:undefined | None |  | ? | uncertain | unitless | Dimensionless | Dimensionless |  | Dimensionless | DimensionlessQuantity | DimensionlessQuantity |  | DimensionlessQuantity | General | double
DRGF | DRAG sliding friction factor | None |  | No | out-of-set | unitless | Dimensionless | Dimensionless |  | Dimensionless | DimensionlessQuantity | DimensionlessQuantity |  | DimensionlessQuantity | Drilling | double
MTF_RT | MWD Magnetic Toolface | Azimuth |  | No, tool face | out-of-set | dega | Degree | Degree |  | Degree | PlaneAngleQuantity | PlaneAngleQuantity |  | PlaneAngleQuantity | MWD | double
TQLS | Torque loss | SurfaceTorque |  | No | out-of-set | kN.m | KilonewtonMetre | KilonewtonMetre |  | KilonewtonMetre | TorqueQuantity | TorqueQuantity |  | TorqueQuantity | Drilling | double
GS_SPM2 | Pump Speed 2 | PumpRate | PumpRate |  | PumpRate | 1/min | Spm | Spm |  | Spm | FrequencyQuantity | FrequencyQuantity |  | FrequencyQuantity | MudLog | double
ROP30s | zzz:undefined | ROP | ROP |  | ROP | m/h | MetrePerHour | MetrePerHour |  | MetrePerHour | VelocityQuantity | VelocityQuantity |  | VelocityQuantity | General | double
TTV2 | Trip tank 2 volume | ActiveVolume |  | No | out-of-set | m3 | CubicMetre | CubicMetre |  | CubicMetre | VolumeQuantity | VolumeQuantity |  | VolumeQuantity | Hydraulics | double
BHFG | zzz:undefined | BOPOpening |  | ? | uncertain | unitless | Dimensionless | Dimensionless |  | Dimensionless | DimensionlessQuantity | DimensionlessQuantity |  | DimensionlessQuantity | General | double
AJAM_MWD | zzz:undefined | None |  | ? | uncertain | unitless | Dimensionless | Dimensionless |  | Dimensionless | DimensionlessQuantity | DimensionlessQuantity |  | DimensionlessQuantity | General | double
STOR-DTOR | zzz:undefined | SurfaceTorque |  | ? | rejected | kN.m | KilonewtonMetre | KilonewtonMetre |  | rejected | TorqueQuantity | TorqueQuantity |  | rejected | General | double
FLOW-TRPM | zzz:undefined | FlowRateIn |  | ? | rejected | L/min | LitrePerMinute | LitrePerMinute |  | rejected | VolumetricFlowRateQuantity | VolumetricFlowRateQuantity |  | rejected | General | double
ROP5 | Rate of Penetration (5ft avg) | ROP | ROP |  | ROP | m/h | MetrePerHour | MetrePerHour |  | MetrePerHour | VelocityQuantity | VelocityQuantity |  | VelocityQuantity | Drilling | double
GS_TV01 | MudPit Volume Average 1 | ActiveVolume |  | No | out-of-set | m3 | CubicMetre | CubicMetre |  | CubicMetre | VolumeQuantity | VolumeQuantity |  | VolumeQuantity | MudLog | double
GS_DBTM | Bit Depth | BitDepth | BitDepth |  | BitDepth | m | Metre | Metre |  | Metre | LengthQuantity | LengthQuantity |  | LengthQuantity | MudLog | double
SPP5s | zzz:undefined | SPP | SPP |  | SPP | kPa | Kilopascal | Kilopascal |  | Kilopascal | PressureQuantity | PressureQuantity |  | PressureQuantity | General | double
SPM3 | Pump 3 Stroke Rate | PumpRate | PumpRate |  | PumpRate | 1/min | Spm | Spm |  | Spm | FrequencyQuantity | FrequencyQuantity |  | FrequencyQuantity | Drilling | double
DEPT | Bit Depth | BitDepth | BitDepth |  | BitDepth | m | Metre | Metre |  | Metre | LengthQuantity | LengthQuantity |  | LengthQuantity | Drilling | double
ATBT | zzz:undefined | None |  | ? | uncertain | unitless | Dimensionless | Dimensionless |  | Dimensionless | DimensionlessQuantity | DimensionlessQuantity |  | DimensionlessQuantity | General | double
GS_TV04 | MudPit Volume Average 4 | ActiveVolume |  | No | out-of-set | m3 | CubicMetre | CubicMetre |  | CubicMetre | VolumeQuantity | VolumeQuantity |  | VolumeQuantity | MudLog | double
DRPM | Total Downhole RPM | DownholeRPM | DownholeRPM |  | DownholeRPM | rpm | Rpm | Rpm |  | Rpm | FrequencyQuantity | FrequencyQuantity |  | FrequencyQuantity | Drilling | double
DCHR | Date of Chromatograph Sample | None |  | No | out-of-set | unitless | Dimensionless | Dimensionless |  | Dimensionless | DimensionlessQuantity | DimensionlessQuantity |  | DimensionlessQuantity | MudLog | date time
SHKRATE_RT | PowerUP Shock Rate | None |  | No | out-of-set | 1/s | ShockPerSecond | ShockPerSecond¦ReciprocalSecond¦Hertz |  | ShockPerSecond¦ReciprocalSecond¦Hertz | FrequencyQuantity | FrequencyQuantity |  | FrequencyQuantity | PowerUp | double
SWOB-DWOB | zzz:undefined | WOB |  | No | rejected | kkgf | KilogramForce | ThousandKilogramForce |  | rejected | ForceQuantity | ForceQuantity |  | rejected | General | double
MWD_FRM | MWD Frame ID | None |  | No | out-of-set | unitless | Dimensionless | Dimensionless |  | Dimensionless | DimensionlessQuantity | DimensionlessQuantity |  | DimensionlessQuantity | MWD | double
BACC | zzz:undefined | None |  | ? | uncertain | m/s2 | MetrePerSecondSquared | MetrePerSecondSquared |  | MetrePerSecondSquared | AccelerationQuantity | AccelerationQuantity |  | AccelerationQuantity | General | double
GS_DCHM | Depth chrom sample (meas) | MeasuredDepth |  | No | out-of-set | m | Metre | Metre |  | Metre | LengthQuantity | LengthQuantity |  | LengthQuantity | GeoService | double
SRV_GY | zzz:undefined | BOPOpening |  | ? | uncertain | unitless | Dimensionless | Dimensionless |  | Dimensionless | DimensionlessQuantity | DimensionlessQuantity |  | DimensionlessQuantity | General | double
RS_DSPM | zzz:undefined | None |  | ? | uncertain | dega | None | Degree |  | Degree | FrequencyQuantity | PlaneAngleQuantity |  | PlaneAngleQuantity | General | double
GS_TDH | TMP In | DownholeTemperature |  | ? | uncertain | degC | Celsius | Celsius |  | Celsius | TemperatureQuantity | TemperatureQuantity |  | TemperatureQuantity | MudLog | double
TQ30s | zzz:undefined | SurfaceTorque | SurfaceTorque |  | SurfaceTorque | kN.m | KilonewtonMetre | KilonewtonMetre |  | KilonewtonMetre | TorqueQuantity | TorqueQuantity |  | TorqueQuantity | General | double
GS_TV03 | MudPit Volume Average3 | ActiveVolume |  | No | out-of-set | m3 | CubicMetre | CubicMetre |  | CubicMetre | VolumeQuantity | VolumeQuantity |  | VolumeQuantity | MudLog | double
SRV_GX | zzz:undefined | BOPOpening |  | ? | uncertain | unitless | Dimensionless | Dimensionless |  | Dimensionless | DimensionlessQuantity | DimensionlessQuantity |  | DimensionlessQuantity | General | double
BTVD | zzz:undefined | TrueVerticalDepth | TrueVerticalDepth |  | TrueVerticalDepth | m | Metre | Metre |  | Metre | LengthQuantity | LengthQuantity |  | LengthQuantity | General | double
TQA | Average Surface Torque | SurfaceTorque | SurfaceTorque |  | SurfaceTorque | kN.m | KilonewtonMetre | KilonewtonMetre |  | KilonewtonMetre | TorqueQuantity | TorqueQuantity |  | TorqueQuantity | Drilling | double
GS_BPOS | Hook Height | HookPosition | HookPosition |  | HookPosition | m | Metre | Metre |  | Metre | LengthQuantity | LengthQuantity |  | LengthQuantity | MudLog | double
TRPM_RT | MWD Turbine RPM | SurfaceRPM | DownholeRPM |  | DownholeRPM | rpm | Rpm | Rpm |  | Rpm | FrequencyQuantity | FrequencyQuantity |  | FrequencyQuantity | MWD | double
SPP-APWD | zzz:undefined | SPP |  | No | rejected | kPa | Kilopascal | Kilopascal |  | rejected | PressureQuantity | PressureQuantity |  | rejected | General | double
TSTK | Total Strokes | PumpRate |  | No, count? | out-of-set | unitless | Dimensionless | Dimensionless |  | Dimensionless | DimensionlessQuantity | DimensionlessQuantity |  | DimensionlessQuantity | Drilling | double
EDRT | zzz:undefined | MPDChokeOpening |  | ? | uncertain | unitless | Dimensionless | Dimensionless |  | Dimensionless | DimensionlessQuantity | DimensionlessQuantity |  | DimensionlessQuantity | General | double
TREV | Total Bit Revolutions | SurfaceRPM |  | No, count? | out-of-set | unitless | Dimensionless | Dimensionless |  | Dimensionless | DimensionlessQuantity | DimensionlessQuantity |  | DimensionlessQuantity | Drilling | double
TRPIN_CT | zzz:undefined | None |  | ? | uncertain | unitless | Dimensionless | Dimensionless |  | Dimensionless | DimensionlessQuantity | DimensionlessQuantity |  | DimensionlessQuantity | General | double
DTOR*RPM | zzz:undefined | None |  | No | rejected | unitless | Dimensionless | Dimensionless |  | rejected | DimensionlessQuantity | DimensionlessQuantity¦None |  | rejected | General | double
SHZC_USL | zzz:undefined | BOPOpening |  | ? | uncertain | unitless | Dimensionless | Dimensionless |  | Dimensionless | DimensionlessQuantity | DimensionlessQuantity |  | DimensionlessQuantity | General | double
BPOS | Block Position | HookPosition | HookPosition |  | HookPosition | m | Metre | Metre |  | Metre | LengthQuantity | LengthQuantity |  | LengthQuantity | Drilling | double
STIS | Slips stat (1=Out,0=In) | None |  | No | out-of-set | unitless | Dimensionless | Dimensionless |  | Dimensionless | DimensionlessQuantity | DimensionlessQuantity |  | DimensionlessQuantity | Drilling | double
SIG_SPP5s | zzz:undefined | SPP | SPP |  | SPP | kPa | Kilopascal | Kilopascal |  | Kilopascal | PressureQuantity | PressureQuantity |  | PressureQuantity | General | double
GS_SPPA | Stand Pipe Pressure | SPP | SPP |  | SPP | kPa | Kilopascal | Kilopascal |  | Kilopascal | PressureQuantity | PressureQuantity |  | PressureQuantity | MudLog | double
HKLO | zzz:undefined | HookLoad | HookLoad |  | HookLoad | kkgf | ThousandKilogramForce | ThousandKilogramForce |  | ThousandKilogramForce | ForceQuantity | ForceQuantity |  | ForceQuantity | General | double
SHXC_USL | zzz:undefined | BOPOpening |  | ? | uncertain | unitless | Dimensionless | Dimensionless |  | Dimensionless | DimensionlessQuantity | DimensionlessQuantity |  | DimensionlessQuantity | General | double
DPT_CONF | zzz:undefined | None |  | ? | uncertain | unitless | Dimensionless | Dimensionless |  | Dimensionless | DimensionlessQuantity | DimensionlessQuantity |  | DimensionlessQuantity | General | double
GS_G_C3 | Propane (C3) | None |  | No, concentration | out-of-set | ppm | PartPerMillion | PartPerMillion |  | PartPerMillion | ConcentrationQuantity | ConcentrationQuantity |  | ConcentrationQuantity | GeoService | double
GS_HKLD | Weight On Hook | HookLoad | HookLoad |  | HookLoad | kkgf | ThousandKilogramForce | ThousandKilogramForce |  | ThousandKilogramForce | ForceQuantity | ForceQuantity |  | ForceQuantity | MudLog | double
CTH | Corrected Total Hookload | HookLoad | HookLoad |  | HookLoad | kkgf | KilogramForce | ThousandKilogramForce |  | ThousandKilogramForce | ForceQuantity | ForceQuantity |  | ForceQuantity | Drilling | double
BONB | Bit on Bottom | None |  | No | out-of-set | unitless | Dimensionless | Dimensionless |  | Dimensionless | DimensionlessQuantity | DimensionlessQuantity |  | DimensionlessQuantity | Drilling | double
GS_TV02 | MudPit Volume Average 2 | ActiveVolume |  | No | out-of-set | m3 | CubicMetre | CubicMetre |  | CubicMetre | VolumeQuantity | VolumeQuantity |  | VolumeQuantity | MudLog | double
DRPM30s | zzz:undefined | DownholeRPM | DownholeRPM |  | DownholeRPM | rpm | Rpm | Rpm |  | Rpm | FrequencyQuantity | FrequencyQuantity |  | FrequencyQuantity | General | double
GS_G_C1 | Methane (C1) | None |  | No, concentration | out-of-set | ppm | PartPerMillion | PartPerMillion |  | PartPerMillion | ConcentrationQuantity | ConcentrationQuantity |  | ConcentrationQuantity | GeoService | double
SRV_HY | zzz:undefined | MPDChokeOpening |  | ? | uncertain | unitless | Dimensionless | Dimensionless |  | Dimensionless | DimensionlessQuantity | DimensionlessQuantity |  | DimensionlessQuantity | General | double
ACTC | Rig Mode | None |  | ? | uncertain | unitless | Dimensionless | Dimensionless |  | Dimensionless | DimensionlessQuantity | DimensionlessQuantity |  | DimensionlessQuantity | Drilling | double
DMEA | Hole depth (MD) | HoleDepth | HoleDepth¦MeasuredDepth |  | HoleDepth¦MeasuredDepth | m | Metre | Metre |  | Metre | LengthQuantity | LengthQuantity |  | LengthQuantity | Drilling | double
SRVTYPE | zzz:undefined | MPDChokeOpening |  | No | out-of-set | unitless | Dimensionless | Dimensionless |  | Dimensionless | DimensionlessQuantity | DimensionlessQuantity |  | DimensionlessQuantity | General | double
SRVNS | zzz:undefined | MeasuredDepth |  | ? | uncertain | m | Metre | Metre |  | Metre | LengthQuantity | LengthQuantity |  | LengthQuantity | General | double
ROP | Rate of Penetration | ROP | ROP |  | ROP | m/h | MetrePerHour | MetrePerHour |  | MetrePerHour | VelocityQuantity | VelocityQuantity |  | VelocityQuantity | Drilling | double
TIME | Time | None |  | No | out-of-set | s | Second | Second |  | Second | TimeQuantity | TimeQuantity |  | TimeQuantity | ['none'] | date time
GR_CONF | MWD GR Bit Confidence Flag | None |  | ? | uncertain | % | Percent | Percent |  | Percent | ProportionQuantity | ProportionQuantity¦DimensionlessQuantity |  | ProportionQuantity¦DimensionlessQuantity | MWD | double
GS_MTOA | Temperature Out | TemperatureOut | TemperatureOut |  | TemperatureOut | degC | Celsius | Celsius |  | Celsius | TemperatureQuantity | TemperatureQuantity |  | TemperatureQuantity | MudLog | double
SRVINC | zzz:undefined | Inclination | Inclination |  | Inclination | dega | Degree | Degree |  | Degree | PlaneAngleQuantity | PlaneAngleQuantity |  | PlaneAngleQuantity | General | double
DNISTAT | zzz:undefined | BOPOpening |  | ? | uncertain | unitless | Dimensionless | Dimensionless |  | Dimensionless | DimensionlessQuantity | DimensionlessQuantity |  | DimensionlessQuantity | General | double
GS_TVCA | Tank volume change (active) | ActiveVolume |  | No | out-of-set | m3 | CubicMetre | CubicMetre |  | CubicMetre | VolumeQuantity | VolumeQuantity |  | VolumeQuantity | GeoService | double
SDEP_CONT_RT | Continuous Survey Depth | MeasuredDepth | MeasuredDepth |  | MeasuredDepth | m | Metre | Metre |  | Metre | LengthQuantity | LengthQuantity |  | LengthQuantity | MWD | double
SRV_HX | zzz:undefined | None |  | ? | uncertain | unitless | Dimensionless | Dimensionless |  | Dimensionless | DimensionlessQuantity | DimensionlessQuantity |  | DimensionlessQuantity | General | double
GS_ACTC | Rig Mode | BOPOpening |  | ? | uncertain | unitless | Dimensionless | Dimensionless |  | Dimensionless | DimensionlessQuantity | DimensionlessQuantity |  | DimensionlessQuantity | GeoService | double
GS_G_IC5 | Iso-pentane (IC5) | None |  | No, concentration | out-of-set | ppm | PartPerMillion | PartPerMillion |  | PartPerMillion | ConcentrationQuantity | ConcentrationQuantity |  | ConcentrationQuantity | GeoService | double
GS_DRTV | Lag Depth (TVD) | TrueVerticalDepth | TrueVerticalDepth | TrueVerticalDepth | TrueVerticalDepth | m | Metre | Metre |  | Metre | LengthQuantity | LengthQuantity |  | LengthQuantity | GeoService | double
RHX_RT | zzz:undefined | BOPOpening |  | ? | uncertain | unitless | Dimensionless | Dimensionless |  | Dimensionless | DimensionlessQuantity | DimensionlessQuantity |  | DimensionlessQuantity | General | double

## 9-F-9_A+1+log+2+1+1+00001
Mnemonic | Description in data log | PrototypeData_class (ddhub:) | Correct ddhub term | In KB? | true label | Unit | Unit_class (ddhub:) | Correct ddhub term | In KB? | true label | Quantity_class (ddhub:) | Correct ddhub term | In KB? | true label | dataSource | DataType
TOFB | zzz:undefined | None |  | ? | uncertain | s | Second | Second |  | Second | TimeQuantity | TimeQuantity |  | TimeQuantity | General | double
AVG_CONF | zzz:undefined | BOPOpening |  | ? | uncertain | unitless | Dimensionless | Dimensionless |  | Dimensionless | DimensionlessQuantity | DimensionlessQuantity |  | DimensionlessQuantity | General | double
MIN_CONF | zzz:undefined | MPDChokeOpening |  | ? | uncertain | unitless | Dimensionless | Dimensionless |  | Dimensionless | DimensionlessQuantity | DimensionlessQuantity |  | DimensionlessQuantity | General | double
RPM | Average Rotary Speed | SurfaceRPM | SurfaceRPM |  | SurfaceRPM | rpm | Rpm | Rpm |  | Rpm | FrequencyQuantity | FrequencyQuantity |  | FrequencyQuantity | Drilling | double
STUCK_RT | zzz:undefined | MPDPumpRate |  | ? | uncertain | unitless | Dimensionless | Dimensionless |  | Dimensionless | DimensionlessQuantity | DimensionlessQuantity |  | DimensionlessQuantity | General | double
CWOB | Corrected Surface Weight on Bit | WOB | WOB |  | WOB | kkgf | KilogramForce | ThousandKilogramForce |  | ThousandKilogramForce | ForceQuantity | ForceQuantity |  | ForceQuantity | Drilling | double
CTH | Corrected Total Hookload | HookLoad | HookLoad |  | HookLoad | kkgf | ThousandKilogramForce | ThousandKilogramForce |  | ThousandKilogramForce | ForceQuantity | ForceQuantity |  | ForceQuantity | Drilling | double
TRPM_RT | MWD Turbine RPM | SurfaceRPM |  | no | out-of-set | rpm | Rpm | Rpm |  | Rpm | FrequencyQuantity | FrequencyQuantity |  | FrequencyQuantity | MWD | double
GRR | MWD Raw Gamma Ray | None |  | no | out-of-set | 1/s | ReciprocalSecond | ReciprocalSecond¦Hertz |  | ReciprocalSecond¦Hertz | FrequencyQuantity | FrequencyQuantity |  | FrequencyQuantity | MWD | double
INCL_CONT_RT | MWD Continuous Inclination | Inclination | Inclination |  | Inclination | dega | Degree | Degree |  | Degree | PlaneAngleQuantity | PlaneAngleQuantity |  | PlaneAngleQuantity | MWD | double
SPM2 | Pump 2 Stroke Rate | PumpRate | PumpRate |  | PumpRate | 1/min | Spm | Spm |  | Spm | FrequencyQuantity | FrequencyQuantity |  | FrequencyQuantity | Drilling | double
ROP | Rate of Penetration | ROP | ROP |  | ROP | m/h | MetrePerHour | MetrePerHour |  | MetrePerHour | VelocityQuantity | VelocityQuantity |  | VelocityQuantity | Drilling | double
BDTI | Bit Drill Time | None |  | ? | uncertain | h | Hour | Hour |  | Hour | TimeQuantity | TimeQuantity |  | TimeQuantity | Drilling | double
CHK | Corrected Hookload | HookLoad | HookLoad |  | HookLoad | kkgf | ThousandKilogramForce | ThousandKilogramForce |  | ThousandKilogramForce | ForceQuantity | ForceQuantity |  | ForceQuantity | Drilling | double
GTF_RT | MWD Gravity Toolface | Inclination |  | no, toolface | out-of-set | dega | Degree | Degree |  | Degree | PlaneAngleQuantity | PlaneAngleQuantity |  | PlaneAngleQuantity | MWD | double
GS_MDOA | Mud Density Out | DensityOut | DensityOut |  | DensityOut | g/cm3 | GramPerCubicCentimetre | GramPerCubicCentimetre |  | GramPerCubicCentimetre | MassDensityQuantity | MassDensityQuantity |  | MassDensityQuantity | MudLog | double
GR_CONF | MWD GR Bit Confidence Flag | None |  | ? | uncertain | % | Percent | Percent |  | Percent | ProportionQuantity | ProportionQuantity¦DimensionlessQuantity |  | ProportionQuantity¦DimensionlessQuantity | MWD | double
PMPT | Pump Time | None |  | ? | uncertain | h | Hour | Hour |  | Hour | TimeQuantity | TimeQuantity |  | TimeQuantity | Drilling | double
SHKRATE_RT | PowerUP Shock Rate | PumpRate |  | ? | uncertain | 1/s | ShockPerSecond | ShockPerSecond¦ReciprocalSecond¦Hertz |  | ShockPerSecond¦ReciprocalSecond¦Hertz | FrequencyQuantity | FrequencyQuantity |  | FrequencyQuantity | PowerUp | double
TSPM | Total SPM | PumpRate | PumpRate |  | PumpRate | 1/min | Spm | Spm |  | Spm | None | FrequencyQuantity |  | FrequencyQuantity | Drilling | double
HKLO | zzz:undefined | HookLoad | HookLoad |  | HookLoad | kkgf | ThousandKilogramForce | ThousandKilogramForce |  | ThousandKilogramForce | ForceQuantity | ForceQuantity |  | ForceQuantity | General | double
HKLD | Average Hookload | HookLoad | HookLoad |  | HookLoad | kkgf | ThousandKilogramForce | ThousandKilogramForce |  | ThousandKilogramForce | ForceQuantity | ForceQuantity |  | ForceQuantity | Drilling | double
THKD | Total Hookload | HookLoad | HookLoad |  | HookLoad | kkgf | ThousandKilogramForce | ThousandKilogramForce |  | ThousandKilogramForce | ForceQuantity | ForceQuantity |  | ForceQuantity | Drilling | double
DRET | zzz:undefined | None |  | ? | uncertain | unitless | Dimensionless | Dimensionless |  | Dimensionless | DimensionlessQuantity | DimensionlessQuantity |  | DimensionlessQuantity | General | double
TVDE | Extrapolated Hole TVD | TrueVerticalDepth | TrueVerticalDepth |  | TrueVerticalDepth | m | Metre | Metre |  | Metre | LengthQuantity | LengthQuantity |  | LengthQuantity | Drilling | double
GRM1 | MWD Gamma Ray (API BH corrected) | None |  | No | out-of-set | gAPI | None |  | ? | uncertain | None | FrequencyQuantity |  | out-of-set | MWD | double
STK1 | Pump 1 Strokes | None |  | ? | uncertain | unitless | Dimensionless | Dimensionless |  | Dimensionless | DimensionlessQuantity | DimensionlessQuantity |  | DimensionlessQuantity | Drilling | double
ROPIH | zzz:undefined | ROP |  | no | out-of-set | s/m | MetrePerSecond |  | No | out-of-set | VelocityQuantity |  | ? | out-of-set | General | double
EDRT | zzz:undefined | None |  | ? | uncertain | unitless | Dimensionless | Dimensionless |  | Dimensionless | DimensionlessQuantity | DimensionlessQuantity |  | DimensionlessQuantity | General | double
SPM1 | Pump 1 Stroke Rate | PumpRate | PumpRate |  | PumpRate | 1/min | Spm | Spm |  | Spm | FrequencyQuantity | FrequencyQuantity |  | FrequencyQuantity | Drilling | double
GS_ROP | Rate of penetration | ROP | ROP |  | ROP | m/h | MetrePerHour | MetrePerHour |  | MetrePerHour | VelocityQuantity | VelocityQuantity |  | VelocityQuantity | GeoService | double
GS_G_IC4 | Iso-butane (IC4) | None |  | No, concentration | out-of-set | ppm | PartPerMillion | PartPerMillion |  | PartPerMillion | ConcentrationQuantity | ConcentrationQuantity |  | ConcentrationQuantity | GeoService | double
GS_BDDI | Bit Drilling Run | BitDepth |  | ? | uncertain | m | Metre | Metre |  | Metre | LengthQuantity | LengthQuantity |  | LengthQuantity | MudLog | double
SHKTOT_RT | MWD Total Shocks | None |  | No, count? | out-of-set | unitless | Dimensionless | Dimensionless |  | Dimensionless | DimensionlessQuantity | DimensionlessQuantity |  | DimensionlessQuantity | MWD | double
TREV | Total Bit Revolutions | None |  | No, count? | out-of-set | unitless | Dimensionless | Dimensionless |  | Dimensionless | DimensionlessQuantity | DimensionlessQuantity |  | DimensionlessQuantity | Drilling | double
GS_G_NC4 | Nor-butane (NC4) | None |  | No, concentration | out-of-set | ppm | PartPerMillion | PartPerMillion |  | PartPerMillion | ConcentrationQuantity | ConcentrationQuantity |  | ConcentrationQuantity | GeoService | double
GS_DRTV | Lag Depth (TVD) | TrueVerticalDepth | TrueVerticalDepth |  | TrueVerticalDepth | m | Metre | Metre |  | Metre | LengthQuantity | LengthQuantity |  | LengthQuantity | GeoService | double
STK2 | Pump 2 Strokes | PumpRate |  | No, count? | out-of-set | unitless | Dimensionless | Dimensionless |  | Dimensionless | DimensionlessQuantity | DimensionlessQuantity |  | DimensionlessQuantity | Drilling | double
GS_DXC | Corr. Drilling Exponent | None |  | ? | uncertain | unitless | Dimensionless | Dimensionless |  | Dimensionless | DimensionlessQuantity | DimensionlessQuantity |  | DimensionlessQuantity | GeoService | double
GS_DVER | Total Vertical Depth | TrueVerticalDepth | TrueVerticalDepth |  | TrueVerticalDepth | m | Metre | Metre |  | Metre | LengthQuantity | LengthQuantity |  | LengthQuantity | MudLog | double
GS_G_C2 | Ethane (C2) | None |  | No, concentration | out-of-set | ppm | PartPerMillion | PartPerMillion |  | PartPerMillion | ConcentrationQuantity | ConcentrationQuantity |  | ConcentrationQuantity | GeoService | double
GS_TDH | TMP In | TemperatureIn |  | ? | uncertain | degC | Celsius | Celsius |  | Celsius | TemperatureQuantity | TemperatureQuantity |  | TemperatureQuantity | MudLog | double
GS_MWTI | Mud Density In | DensityIn | DensityIn |  | DensityIn | g/cm3 | GramPerCubicCentimetre | GramPerCubicCentimetre |  | GramPerCubicCentimetre | MassDensityQuantity | MassDensityQuantity |  | MassDensityQuantity | MudLog | double
GS_G_NC5 | n-Penthane | None |  | No, concentration | out-of-set | ppm | PartPerMillion | PartPerMillion |  | PartPerMillion | ConcentrationQuantity | ConcentrationQuantity |  | ConcentrationQuantity | GeoService | double
MWTI | Mud Density In | DensityIn | DensityIn |  | DensityIn | g/cm3 | GramPerCubicCentimetre | GramPerCubicCentimetre |  | GramPerCubicCentimetre | MassDensityQuantity | MassDensityQuantity |  | MassDensityQuantity | Hydraulics | double
SWOB | Weight on Bit | WOB | WOB |  | WOB | kkgf | KilogramForce | ThousandKilogramForce |  | ThousandKilogramForce | ForceQuantity | ForceQuantity |  | ForceQuantity | Drilling | double
GS_TREV | Bit Revolutions (cum) | None |  | No, count? | out-of-set | unitless | Dimensionless | Dimensionless |  | Dimensionless | DimensionlessQuantity | DimensionlessQuantity |  | DimensionlessQuantity | GeoService | double
GS_SWOB | Averaged WOB | WOB | WOB |  | WOB | kkgf | ThousandKilogramForce | ThousandKilogramForce |  | ThousandKilogramForce | ForceQuantity | ForceQuantity |  | ForceQuantity | MudLog | double
DVER | Hole Depth (TVD) | TrueVerticalDepth | TrueVerticalDepth |  | TrueVerticalDepth | m | Metre | Metre |  | Metre | LengthQuantity | LengthQuantity |  | LengthQuantity | Drilling | double
SHKRSK_RT | MWD Shock Risk | None |  | ? | uncertain | unitless | Dimensionless | Dimensionless |  | Dimensionless | DimensionlessQuantity | DimensionlessQuantity |  | DimensionlessQuantity | MWD | double
BITRUN | Bit run number | None |  | No, count? | out-of-set | unitless | Dimensionless | Dimensionless |  | Dimensionless | DimensionlessQuantity | DimensionlessQuantity |  | DimensionlessQuantity | Drilling | double
RHX_RT | zzz:undefined | BOPOpening |  | ? | uncertain | unitless | Dimensionless | Dimensionless |  | Dimensionless | DimensionlessQuantity | DimensionlessQuantity |  | DimensionlessQuantity | General | double
STK3 | Pump 3 Strokes | PumpRate |  | No, count? | out-of-set | unitless | None | Dimensionless |  | Dimensionless | DimensionlessQuantity | DimensionlessQuantity |  | DimensionlessQuantity | Drilling | double
TSTK | Total Strokes | PumpRate |  | No, count? | out-of-set | unitless | Dimensionless | Dimensionless |  | Dimensionless | DimensionlessQuantity | DimensionlessQuantity |  | DimensionlessQuantity | Drilling | double
ROPI | Inverse ROP | None |  | No | out-of-set | s/m | MetrePerSecond |  | No | out-of-set | VelocityQuantity |  | No | out-of-set | Drilling | double
PASS_NAME | Pass Name | MPDChokeOpening |  | ? | rejected | unitless | Dimensionless | Dimensionless |  | Dimensionless | DimensionlessQuantity | DimensionlessQuantity¦None |  | DimensionlessQuantity¦None | Drilling | string
DEPTH | Measured Depth | MeasuredDepth | MeasuredDepth |  | MeasuredDepth | m | Metre | Metre |  | Metre | LengthQuantity | LengthQuantity |  | LengthQuantity | ['none'] | double
SPM4 | Pump 4 Stroke Rate | PumpRate | PumpRate |  | PumpRate | 1/min | Spm | Spm |  | Spm | None | FrequencyQuantity |  | FrequencyQuantity | Drilling | double
GS_G_IC5 | Iso-pentane (IC5) | None |  | No, concentration | out-of-set | ppm | PartPerMillion | PartPerMillion |  | PartPerMillion | ConcentrationQuantity | ConcentrationQuantity |  | ConcentrationQuantity | GeoService | double
ACTC | Rig Mode | None |  | ? | uncertain | unitless | Dimensionless | Dimensionless |  | Dimensionless | DimensionlessQuantity | DimensionlessQuantity |  | DimensionlessQuantity | Drilling | double
SHKPK_RT | MWD Shock Peak | None |  | No, acceleration cused by shock | out-of-set | m/s2 | MetrePerSecondSquared | MetrePerSecondSquared |  | MetrePerSecondSquared | AccelerationQuantity | AccelerationQuantity |  | AccelerationQuantity | MWD | double
GS_TFLO | Flow Pumps | FlowRateIn |  | ? | uncertain | L/min | LitrePerMinute | LitrePerMinute |  | LitrePerMinute | VolumetricFlowRateQuantity | VolumetricFlowRateQuantity |  | VolumetricFlowRateQuantity | MudLog | double
SMOD | SPN Sp_RigMode 2hz | BOPOpening |  | ? | uncertain | unitless | Dimensionless | Dimensionless |  | Dimensionless | DimensionlessQuantity | DimensionlessQuantity |  | DimensionlessQuantity | Drilling | double
SPPA | Average Standpipe Pressure | SPP | SPP |  | SPP | kPa | Kilopascal | Kilopascal |  | Kilopascal | PressureQuantity | PressureQuantity |  | PressureQuantity | Drilling | double
DEPT | Bit Depth | BitDepth | BitDepth |  | BitDepth | m | Metre | Metre |  | Metre | LengthQuantity | LengthQuantity |  | LengthQuantity | Drilling | double
ROP5 | Rate of Penetration (5ft avg) | ROP | ROP |  | ROP | m/h | MetrePerHour | MetrePerHour |  | MetrePerHour | VelocityQuantity | VelocityQuantity |  | VelocityQuantity | Drilling | double
GS_GASA | Gas (avg) | None |  | ? | uncertain | % | Percent | Percent |  | Percent | ProportionQuantity | ConcentrationQuantity¦ProportionQuantity¦DimensionlessQuantity |  | ConcentrationQuantity¦ProportionQuantity¦DimensionlessQuantity | GeoService | double
GS_G_C3 | Propane (C3) | None |  | No, concentration | out-of-set | ppm | PartPerMillion | PartPerMillion |  | PartPerMillion | ConcentrationQuantity | ConcentrationQuantity |  | ConcentrationQuantity | GeoService | double
STWT | String weight (rot,avg) | HookLoad |  | No | out-of-set | kkgf | ThousandKilogramForce | ThousandKilogramForce |  | ThousandKilogramForce | TensionQuantity | ForceQuantity¦TensionQuantity |  | ForceQuantity¦TensionQuantity | Drilling | double
TOBO | zzz:undefined | None |  | ? | uncertain | s | Second | Second |  | Second | TimeQuantity | TimeQuantity |  | TimeQuantity | General | double
AJAM_MWD | zzz:undefined | None |  | ? | uncertain | unitless | Dimensionless | Dimensionless |  | Dimensionless | DimensionlessQuantity | DimensionlessQuantity |  | DimensionlessQuantity | General | double
GS_TVA | Tank volume (active) | ActiveVolume |  | no | out-of-set | m3 | CubicMetre | CubicMetre |  | CubicMetre | VolumeQuantity | VolumeQuantity |  | VolumeQuantity | GeoService | double
ROPH | 1/2ft ROP | ROP | ROP |  | ROP | m/h | MetrePerHour | MetrePerHour |  | MetrePerHour | VelocityQuantity | VelocityQuantity |  | VelocityQuantity | Drilling | double
GS_HKLD | Weight On Hook | HookLoad | HookLoad |  | HookLoad | kkgf | ThousandKilogramForce | ThousandKilogramForce |  | ThousandKilogramForce | ForceQuantity | ForceQuantity |  | ForceQuantity | MudLog | double
DMEA | Hole depth (MD) | MeasuredDepth | HoleDepth¦MeasuredDepth |  | HoleDepth¦MeasuredDepth | m | Metre | Metre |  | Metre | LengthQuantity | LengthQuantity |  | LengthQuantity | Drilling | double
TFLO | Mud Flow In | FlowRateIn | FlowRateIn |  | FlowRateIn | L/min | LitrePerMinute | LitrePerMinute |  | LitrePerMinute | None | VolumetricFlowRateQuantity |  | VolumetricFlowRateQuantity | Drilling | double
BHFG | zzz:undefined | BOPOpening |  | ? | uncertain | unitless | Dimensionless | Dimensionless |  | Dimensionless | DimensionlessQuantity | DimensionlessQuantity |  | DimensionlessQuantity | General | double
GS_MTOA | Temperature Out | TemperatureOut | TemperatureOut |  | TemperatureOut | degC | Celsius | Celsius |  | Celsius | TemperatureQuantity | TemperatureQuantity |  | TemperatureQuantity | MudLog | double
GS_TQA | Averaged TRQ | SurfaceTorque | SurfaceTorque |  | SurfaceTorque | kN.m | KilonewtonMetre | KilonewtonMetre |  | KilonewtonMetre | TorqueQuantity | TorqueQuantity |  | TorqueQuantity | MudLog | double
AZIM_CONT_RT | MWD Continuous Azimuth | Azimuth | Azimuth |  | Azimuth | dega | Degree | Degree |  | Degree | PlaneAngleQuantity | PlaneAngleQuantity |  | PlaneAngleQuantity | MWD | double
RGX_RT | zzz:undefined | MPDChokeOpening |  | ? | uncertain | unitless | Dimensionless | Dimensionless |  | Dimensionless | DimensionlessQuantity | DimensionlessQuantity |  | DimensionlessQuantity | General | double
TEMP_DNI_RT | MWD DNI Temperature | DownholeTemperature | DownholeTemperature |  | DownholeTemperature | degC | Celsius | Celsius |  | Celsius | TemperatureQuantity | TemperatureQuantity |  | TemperatureQuantity | MWD | double
GS_BDTI | Bit Drilling Time | None |  | no | out-of-set | h | Hour | Hour |  | Hour | TimeQuantity | TimeQuantity |  | TimeQuantity | MudLog | double
HKLI | zzz:undefined | HookLoad | HookLoad |  | HookLoad | kkgf | KilogramForce | ThousandKilogramForce |  | ThousandKilogramForce | ForceQuantity | ForceQuantity |  | ForceQuantity | General | double
TQA | Average Surface Torque | SurfaceTorque | SurfaceTorque |  | SurfaceTorque | kN.m | KilonewtonMetre | KilonewtonMetre |  | KilonewtonMetre | TorqueQuantity | TorqueQuantity |  | TorqueQuantity | Drilling | double
GS_G_C1 | Methane (C1) | None |  | No, concentration | out-of-set | ppm | PartPerMillion | PartPerMillion |  | PartPerMillion | ConcentrationQuantity | ConcentrationQuantity |  | ConcentrationQuantity | GeoService | double
MTF_RT | MWD Magnetic Toolface | Azimuth |  | no | out-of-set | dega | Degree | Degree |  | Degree | PlaneAngleQuantity | PlaneAngleQuantity |  | PlaneAngleQuantity | MWD | double
DRPM | Total Downhole RPM | DownholeRPM | DownholeRPM |  | DownholeRPM | rpm | Rpm | Rpm |  | Rpm | FrequencyQuantity | FrequencyQuantity |  | FrequencyQuantity | Drilling | double
SHK3TM_RT | zzz:undefined | None |  | ? | uncertain | min | Minute | Minute |  | Minute | TimeQuantity | TimeQuantity |  | TimeQuantity | General | double
ETSL | Elapsed time in-slips | None |  | no | out-of-set | s | Second | Second |  | Second | TimeQuantity | TimeQuantity |  | TimeQuantity | Drilling | double
GS_SPPA | Stand Pipe Pressure | SPP | SPP |  | SPP | kPa | Kilopascal | Kilopascal |  | Kilopascal | PressureQuantity | PressureQuantity |  | PressureQuantity | MudLog | double
SPM3 | Pump 3 Stroke Rate | PumpRate | PumpRate |  | PumpRate | 1/min | Spm | Spm |  | Spm | FrequencyQuantity | FrequencyQuantity |  | FrequencyQuantity | Drilling | double
GS_RPM | Averaged RPM | SurfaceRPM | SurfaceRPM |  | SurfaceRPM | rpm | Rpm | Rpm |  | Rpm | FrequencyQuantity | FrequencyQuantity |  | FrequencyQuantity | MudLog | double
STK4 | Pump 4 Strokes | PumpRate |  | No, count? | out-of-set | unitless | Dimensionless | Dimensionless |  | Dimensionless | DimensionlessQuantity | DimensionlessQuantity |  | DimensionlessQuantity | Drilling | double
RPI5 | Inverse ROP (5ft avg) | ROP |  | No | out-of-set | s/m | MetrePerSecond |  | No | out-of-set | None |  | No | out-of-set | Drilling | double
S1AC | zzz:undefined | PorePressure |  | ? | uncertain | kPa | Kilopascal | Kilopascal |  | Kilopascal | PressureQuantity | PressureQuantity |  | PressureQuantity | General | double
S2AC | zzz:undefined | SPP |  | ? | uncertain | kPa | Kilopascal | Kilopascal |  | Kilopascal | PressureQuantity | PressureQuantity |  | PressureQuantity | General | double
IMWT | zzz:undefined | DownholeECD |  | ? | uncertain | g/cm3 | GramPerCubicCentimetre | GramPerCubicCentimetre |  | GramPerCubicCentimetre | MassDensityQuantity | MassDensityQuantity |  | MassDensityQuantity | General | double
OSTM | zzz:undefined | PumpRate |  | ? | uncertain | s | Second | Second |  | Second | TimeQuantity | TimeQuantity |  | TimeQuantity | General | double

## 9-F-9_A+1+log+2+2+1+00001
Mnemonic | Description in data log | PrototypeData_class (ddhub:) | Correct ddhub term | In KB? | true label | Unit | Unit_class (ddhub:) | Correct ddhub term | In KB? | true label | Quantity_class (ddhub:) | Correct ddhub term | In KB? | true label | dataSource | DataType
PASS_NAME | Pass Name | None |  | No | rejected | unitless | Dimensionless | Dimensionless |  | rejected | DimensionlessQuantity | DimensionlessQuantity¦None |  | rejected | Drilling | string
DVER | Hole Depth (TVD) | TrueVerticalDepth | TrueVerticalDepth |  | TrueVerticalDepth | m | Metre | Metre |  | Metre | LengthQuantity | LengthQuantity |  | LengthQuantity | Drilling | double
BDTI | Bit Drill Time | None |  | No | out-of-set | h | Hour | Hour |  | Hour | TimeQuantity | TimeQuantity |  | TimeQuantity | Drilling | double
S2AC | zzz:undefined | SPP |  | ? | uncertain | kPa | Kilopascal | Kilopascal |  | Kilopascal | PressureQuantity | PressureQuantity |  | PressureQuantity | General | double
PMPT | Pump Time | None |  | No | out-of-set | h | Hour | Hour |  | Hour | TimeQuantity | TimeQuantity |  | TimeQuantity | Drilling | double
GR_CONF | MWD GR Bit Confidence Flag | None |  | ? | uncertain | % | Percent | Percent |  | Percent | ProportionQuantity | DimensionlessQuantity¦ProportionQuantity |  | DimensionlessQuantity¦ProportionQuantity | MWD | double
GS_HKLD | Weight On Hook | HookLoad | HookLoad |  | HookLoad | kkgf | ThousandKilogramForce | ThousandKilogramForce |  | ThousandKilogramForce | ForceQuantity | ForceQuantity |  | ForceQuantity | MudLog | double
A40H_COND_RT | IMP/ARC Attenuation Conductivity 40-in. at 2 MHz | None |  | ? | uncertain | mS/m | None |  | ? | uncertain | HydraulicConductivityQuantity |  | No | out-of-set | IMP_ARC | double
DRET | zzz:undefined | None |  | ? | uncertain | unitless | Dimensionless | Dimensionless |  | Dimensionless | DimensionlessQuantity | DimensionlessQuantity |  | DimensionlessQuantity | General | double
RPI5 | Inverse ROP (5ft avg) | None |  | No | out-of-set | s/m | MetrePerSecond |  | No | out-of-set | VelocityQuantity |  | No | out-of-set | Drilling | double
STUCK_RT | zzz:undefined | BOPOpening |  | ? | uncertain | unitless | None | Dimensionless |  | Dimensionless | DimensionlessQuantity | DimensionlessQuantity |  | DimensionlessQuantity | General | double
APRS_RT | ARC Annular Pressure | None |  | ? | uncertain | kPa | Kilopascal | Kilopascal |  | Kilopascal | PressureQuantity | PressureQuantity |  | PressureQuantity | ARC | double
RGX_RT | zzz:undefined | None |  | ? | uncertain | unitless | Dimensionless | Dimensionless |  | Dimensionless | DimensionlessQuantity | DimensionlessQuantity |  | DimensionlessQuantity | General | double
GS_G_C2 | Ethane (C2) | None |  | No | out-of-set | ppm | PartPerMillion | PartPerMillion |  | PartPerMillion | ConcentrationQuantity | ConcentrationQuantity |  | ConcentrationQuantity | GeoService | double
RPM | Average Rotary Speed | SurfaceRPM | SurfaceRPM |  | SurfaceRPM | rpm | Rpm | Rpm |  | Rpm | FrequencyQuantity | FrequencyQuantity |  | FrequencyQuantity | Drilling | double
AJAM_MWD | zzz:undefined | BOPOpening |  | ? | uncertain | unitless | Dimensionless | Dimensionless |  | Dimensionless | DimensionlessQuantity | DimensionlessQuantity |  | DimensionlessQuantity | General | double
CRPM_RT | MWD Collar RPM | SurfaceRPM | DownholeRPM |  | DownholeRPM | rpm | Rpm | Rpm |  | Rpm | FrequencyQuantity | FrequencyQuantity |  | FrequencyQuantity | MWD | double
P28H_UNC_RT | IMP/ARC Non-BHcorr Phase-Shift Resistivity 28-in. at 2 MHz | None |  | ? | uncertain | ohm.m | OhmMetre | OhmMetre |  | OhmMetre | ElectricResistivityQuantity | ElectricResistivityQuantity |  | ElectricResistivityQuantity | IMP_ARC | double
HKLD | Average Hookload | HookLoad | HookLoad |  | HookLoad | kkgf | KilogramForce | ThousandKilogramForce |  | ThousandKilogramForce | ForceQuantity | ForceQuantity |  | ForceQuantity | Drilling | double
GS_DRTV | Lag Depth (TVD) | TrueVerticalDepth | TrueVerticalDepth |  | TrueVerticalDepth | m | Metre | Metre |  | Metre | LengthQuantity | LengthQuantity |  | LengthQuantity | GeoService | double
GS_SPPA | Stand Pipe Pressure | SPP | SPP |  | SPP | kPa | Kilopascal | Kilopascal |  | Kilopascal | PressureQuantity | PressureQuantity |  | PressureQuantity | MudLog | double
GS_G_C1 | Methane (C1) | None |  | No | out-of-set | ppm | PartPerMillion | PartPerMillion |  | PartPerMillion | ConcentrationQuantity | ConcentrationQuantity |  | ConcentrationQuantity | GeoService | double
GS_TFLO | Flow Pumps | FlowRateIn |  | ? | uncertain | L/min | LitrePerMinute | LitrePerMinute |  | LitrePerMinute | VolumetricFlowRateQuantity | VolumetricFlowRateQuantity |  | VolumetricFlowRateQuantity | MudLog | double
P40H_COND_RT | IMP/ARC Phase-Shift Conductivity 40-in. at 2 MHz | None |  | ? | uncertain | mS/m | None |  | ? | uncertain | None |  | No | out-of-set | IMP_ARC | double
GS_TDH | TMP In | DownholeTemperature |  | ? | uncertain | degC | Celsius | Celsius |  | Celsius | TemperatureQuantity | TemperatureQuantity |  | TemperatureQuantity | MudLog | double
TREV | Total Bit Revolutions | None |  | No, count? | out-of-set | unitless | Dimensionless | Dimensionless |  | Dimensionless | DimensionlessQuantity | DimensionlessQuantity |  | DimensionlessQuantity | Drilling | double
AVG_CONF | zzz:undefined | None |  | ? | uncertain | unitless | Dimensionless | Dimensionless |  | Dimensionless | DimensionlessQuantity | DimensionlessQuantity |  | DimensionlessQuantity | General | double
GS_G_IC4 | Iso-butane (IC4) | None |  | No | out-of-set | ppm | PartPerMillion | PartPerMillion |  | PartPerMillion | ConcentrationQuantity | ConcentrationQuantity |  | ConcentrationQuantity | GeoService | double
GS_G_C3 | Propane (C3) | None |  | No | out-of-set | ppm | PartPerMillion | PartPerMillion |  | PartPerMillion | ConcentrationQuantity | ConcentrationQuantity |  | ConcentrationQuantity | GeoService | double
HKLO | zzz:undefined | HookLoad | HookLoad |  | HookLoad | kkgf | ThousandKilogramForce | ThousandKilogramForce |  | ThousandKilogramForce | ForceQuantity | ForceQuantity |  | ForceQuantity | General | double
DMEA | Hole depth (MD) | HoleDepth | HoleDepth¦MeasuredDepth |  | HoleDepth¦MeasuredDepth | m | Metre | Metre |  | Metre | LengthQuantity | LengthQuantity |  | LengthQuantity | Drilling | double
SHKRSK_RT | MWD Shock Risk | None |  | ? | uncertain | unitless | Dimensionless | Dimensionless |  | Dimensionless | DimensionlessQuantity | DimensionlessQuantity |  | DimensionlessQuantity | MWD | double
GTF_RT | MWD Gravity Toolface | Azimuth |  | No, tool face | out-of-set | dega | Degree | Degree |  | Degree | PlaneAngleQuantity | PlaneAngleQuantity |  | PlaneAngleQuantity | MWD | double
GS_G_NC4 | Nor-butane (NC4) | None |  | No | out-of-set | ppm | PartPerMillion | PartPerMillion |  | PartPerMillion | ConcentrationQuantity | ConcentrationQuantity |  | ConcentrationQuantity | GeoService | double
DEPTH | Measured Depth | MeasuredDepth | MeasuredDepth |  | MeasuredDepth | m | Metre | Metre |  | Metre | LengthQuantity | LengthQuantity |  | LengthQuantity | ['none'] | double
MWTI | Mud Density In | DensityIn | DensityIn |  | DensityIn | g/cm3 | GramPerCubicCentimetre | GramPerCubicCentimetre |  | GramPerCubicCentimetre | MassDensityQuantity | MassDensityQuantity |  | MassDensityQuantity | Hydraulics | double
OSTM | zzz:undefined | None |  | ? | uncertain | s | Second | Second |  | Second | TimeQuantity | TimeQuantity |  | TimeQuantity | General | double
GS_G_NC5 | n-Penthane | None |  | No | out-of-set | ppm | PartPerMillion | PartPerMillion |  | PartPerMillion | ConcentrationQuantity | ConcentrationQuantity |  | ConcentrationQuantity | GeoService | double
GRM1 | MWD Gamma Ray (API BH corrected) | None |  | No | out-of-set | gAPI | None |  | No | out-of-set | None | FrequencyQuantity |  | out-of-set | MWD | double
GS_TVA | Tank volume (active) | ActiveVolume |  | No | out-of-set | m3 | CubicMetre | CubicMetre |  | CubicMetre | VolumeQuantity | VolumeQuantity | no | VolumeQuantity | GeoService | double
ACTC | Rig Mode | None |  | ? | uncertain | unitless | Dimensionless | Dimensionless |  | Dimensionless | DimensionlessQuantity | DimensionlessQuantity | no | DimensionlessQuantity | Drilling | double
GS_DXC | Corr. Drilling Exponent | MPDChokeOpening |  | ? | uncertain | unitless | Dimensionless | Dimensionless |  | Dimensionless | DimensionlessQuantity | DimensionlessQuantity |  | DimensionlessQuantity | GeoService | double
GS_RPM | Averaged RPM | SurfaceRPM | SurfaceRPM |  | SurfaceRPM | rpm | Rpm | Rpm |  | Rpm | FrequencyQuantity | FrequencyQuantity |  | FrequencyQuantity | MudLog | double
CWOB | Corrected Surface Weight on Bit | WOB | WOB |  | WOB | kkgf | ThousandKilogramForce | ThousandKilogramForce |  | ThousandKilogramForce | ForceQuantity | ForceQuantity |  | ForceQuantity | Drilling | double
TQA | Average Surface Torque | SurfaceTorque | SurfaceTorque |  | SurfaceTorque | kN.m | KilonewtonMetre | KilonewtonMetre |  | KilonewtonMetre | TorqueQuantity | TorqueQuantity |  | TorqueQuantity | Drilling | double
TEMP_DNI_RT | MWD DNI Temperature | DownholeTemperature |  | ? | uncertain | degC | Celsius | Celsius |  | Celsius | TemperatureQuantity | TemperatureQuantity |  | TemperatureQuantity | MWD | double
TOFB | zzz:undefined | PumpRate |  | ? | uncertain | s | Second | Second |  | Second | TimeQuantity | TimeQuantity |  | TimeQuantity | General | double
IMWT | zzz:undefined | DownholeECD |  | ? | uncertain | g/cm3 | GramPerCubicCentimetre | GramPerCubicCentimetre |  | GramPerCubicCentimetre | MassDensityQuantity | MassDensityQuantity |  | MassDensityQuantity | General | double
BITRUN | Bit run number | None |  | No, count? | out-of-set | unitless | Dimensionless | Dimensionless |  | Dimensionless | DimensionlessQuantity | DimensionlessQuantity |  | DimensionlessQuantity | Drilling | double
TVDE | Extrapolated Hole TVD | TrueVerticalDepth | TrueVerticalDepth |  | TrueVerticalDepth | m | Metre | Metre |  | Metre | LengthQuantity | LengthQuantity |  | LengthQuantity | Drilling | double
GRR | MWD Raw Gamma Ray | None |  | No | out-of-set | 1/s | ReciprocalSecond | ReciprocalSecond¦Hertz |  | ReciprocalSecond¦Hertz | FrequencyQuantity | FrequencyQuantity |  | FrequencyQuantity | MWD | double
BHFG | zzz:undefined | None |  | ? | uncertain | unitless | Dimensionless | Dimensionless |  | Dimensionless | DimensionlessQuantity | DimensionlessQuantity |  | DimensionlessQuantity | General | double
DRPM | Total Downhole RPM | DownholeRPM | DownholeRPM |  | DownholeRPM | rpm | Rpm | Rpm |  | Rpm | FrequencyQuantity | FrequencyQuantity |  | FrequencyQuantity | Drilling | double
HKLI | zzz:undefined | HookLoad | HookLoad |  | HookLoad | kkgf | ThousandKilogramForce | ThousandKilogramForce |  | ThousandKilogramForce | ForceQuantity | ForceQuantity |  | ForceQuantity | General | double
SHKPK_RT | MWD Shock Peak | None |  | No | out-of-set | m/s2 | MetrePerSecondSquared | MetrePerSecondSquared |  | MetrePerSecondSquared | AccelerationQuantity | AccelerationQuantity |  | AccelerationQuantity | MWD | double
AZIM_CONT_RT | MWD Continuous Azimuth | Azimuth | Azimuth |  | Azimuth | dega | Degree | Degree |  | Degree | PlaneAngleQuantity | PlaneAngleQuantity |  | PlaneAngleQuantity | MWD | double
TRPM_RT | MWD Turbine RPM | SurfaceRPM | DownholeRPM |  | DownholeRPM | rpm | Rpm | Rpm |  | Rpm | FrequencyQuantity | FrequencyQuantity |  | FrequencyQuantity | MWD | double
ROP5 | Rate of Penetration (5ft avg) | ROP | ROP |  | ROP | m/h | MetrePerHour | MetrePerHour |  | MetrePerHour | VelocityQuantity | VelocityQuantity |  | VelocityQuantity | Drilling | double
GS_MWTI | Mud Density In | DensityIn | DensityIn |  | DensityIn | g/cm3 | GramPerCubicCentimetre | GramPerCubicCentimetre |  | GramPerCubicCentimetre | MassDensityQuantity | MassDensityQuantity |  | MassDensityQuantity | MudLog | double
DEPT | Bit Depth | BitDepth | BitDepth |  | BitDepth | m | Metre | Metre |  | Metre | LengthQuantity | LengthQuantity |  | LengthQuantity | Drilling | double
SPM2 | Pump 2 Stroke Rate | PumpRate | PumpRate |  | PumpRate | 1/min | Spm | Spm |  | Spm | None | FrequencyQuantity |  | FrequencyQuantity | Drilling | double
ETSL | Elapsed time in-slips | None |  | No | out-of-set | s | Second | Second |  | Second | TimeQuantity | TimeQuantity |  | TimeQuantity | Drilling | double
GS_BDDI | Bit Drilling Run | BitDepth |  | ? | uncertain | m | Metre | Metre |  | Metre | LengthQuantity | LengthQuantity |  | LengthQuantity | MudLog | double
GS_TREV | Bit Revolutions (cum) | None |  | No, count? | out-of-set | unitless | Dimensionless | Dimensionless |  | Dimensionless | DimensionlessQuantity | DimensionlessQuantity |  | DimensionlessQuantity | GeoService | double
STK2 | Pump 2 Strokes | None |  | No, count? | out-of-set | unitless | Dimensionless | Dimensionless |  | Dimensionless | DimensionlessQuantity | DimensionlessQuantity |  | DimensionlessQuantity | Drilling | double
ROPI | Inverse ROP | None |  | No | out-of-set | s/m | Second |  | no | out-of-set | VelocityQuantity |  | No | out-of-set | Drilling | double
GS_MDOA | Mud Density Out | DensityOut | DensityOut |  | DensityOut | g/cm3 | GramPerCubicCentimetre | GramPerCubicCentimetre |  | GramPerCubicCentimetre | MassDensityQuantity | MassDensityQuantity |  | MassDensityQuantity | MudLog | double
STK1 | Pump 1 Strokes | None |  | No, count? | out-of-set | unitless | Dimensionless | Dimensionless |  | Dimensionless | DimensionlessQuantity | DimensionlessQuantity |  | DimensionlessQuantity | Drilling | double
SHKRATE_RT | PowerUP Shock Rate | PumpRate |  | ? | uncertain | 1/s | ShockPerSecond | ShockPerSecond¦ReciprocalSecond¦Hertz |  | ShockPerSecond¦ReciprocalSecond¦Hertz | FrequencyQuantity | FrequencyQuantity |  | FrequencyQuantity | PowerUp | double
SPM4 | Pump 4 Stroke Rate | PumpRate | PumpRate |  | PumpRate | 1/min | Spm | Spm |  | Spm | FrequencyQuantity | FrequencyQuantity |  | FrequencyQuantity | Drilling | double
INCL_CONT_RT | MWD Continuous Inclination | Inclination | Inclination |  | Inclination | dega | Degree | Degree |  | Degree | PlaneAngleQuantity | PlaneAngleQuantity |  | PlaneAngleQuantity | MWD | double
GS_BDTI | Bit Drilling Time | None |  | No | out-of-set | h | Hour | Hour |  | Hour | TimeQuantity | TimeQuantity |  | TimeQuantity | MudLog | double
ATMP_RT | Annular Temperature | DownholeTemperature |  | ? | uncertain | degC | Celsius | Celsius |  | Celsius | TemperatureQuantity | TemperatureQuantity |  | TemperatureQuantity | IMP_ARC | double
TSPM | Total SPM | PumpRate | PumpRate |  | PumpRate | 1/min | Spm | Spm |  | Spm | None | FrequencyQuantity |  | FrequencyQuantity | Drilling | double
CHK | Corrected Hookload | HookLoad | HookLoad |  | HookLoad | kkgf | ThousandKilogramForce | ThousandKilogramForce |  | ThousandKilogramForce | None | ForceQuantity |  | ForceQuantity | Drilling | double
SMOD | SPN Sp_RigMode 2hz | None |  | ? | uncertain | unitless | Dimensionless | Dimensionless |  | Dimensionless | DimensionlessQuantity | DimensionlessQuantity |  | DimensionlessQuantity | Drilling | double
GS_DVER | Total Vertical Depth | TrueVerticalDepth | TrueVerticalDepth |  | TrueVerticalDepth | m | Metre | Metre |  | Metre | LengthQuantity | LengthQuantity |  | LengthQuantity | MudLog | double
S1AC | zzz:undefined | SPP |  | ? | uncertain | kPa | Kilopascal | Kilopascal |  | Kilopascal | PressureQuantity | PressureQuantity |  | PressureQuantity | General | double
P40H_UNC_RT | IMP/ARC Non-BHcorr Phase-Shift Resistivity 40-in. at 2 MHz | None |  | ? | uncertain | ohm.m | OhmMetre | OhmMetre |  | OhmMetre | ElectricResistivityQuantity | ElectricResistivityQuantity |  | ElectricResistivityQuantity | IMP_ARC | double
CTH | Corrected Total Hookload | HookLoad | HookLoad |  | HookLoad | kkgf | KilogramForce | ThousandKilogramForce |  | ThousandKilogramForce | ForceQuantity | ForceQuantity |  | ForceQuantity | Drilling | double
TFLO | Mud Flow In | FlowRateIn | FlowRateIn |  | FlowRateIn | L/min | LitrePerMinute | LitrePerMinute |  | LitrePerMinute | VolumetricFlowRateQuantity | VolumetricFlowRateQuantity |  | VolumetricFlowRateQuantity | Drilling | double
SPM1 | Pump 1 Stroke Rate | PumpRate | PumpRate |  | PumpRate | 1/min | Spm | Spm |  | Spm | FrequencyQuantity | FrequencyQuantity |  | FrequencyQuantity | Drilling | double
GS_GASA | Gas (avg) | None |  | ? | uncertain | % | Percent | Percent |  | Percent | ProportionQuantity | ConcentrationQuantity¦ProportionQuantity¦DimensionlessQuantity |  | ConcentrationQuantity¦ProportionQuantity¦DimensionlessQuantity | GeoService | double
SHK3TM_RT | zzz:undefined | None |  | ? | uncertain | min | Minute | Minute |  | Minute | TimeQuantity | TimeQuantity |  | TimeQuantity | General | double
ARC_GR_RT | ARC Gamma Ray (BH corrected) | None |  | No | out-of-set | gAPI | None |  | no | out-of-set | None | FrequencyQuantity |  | out-of-set | ARC | double
THKD | Total Hookload | HookLoad | HookLoad |  | HookLoad | kkgf | KilogramForce | ThousandKilogramForce |  | ThousandKilogramForce | ForceQuantity | ForceQuantity |  | ForceQuantity | Drilling | double
A40H_UNC_RT | IMP/ARC Non-BHcorr Attenuation Resistivity 40-in. at 2 MHz | None |  | ? | uncertain | ohm.m | OhmMetre | OhmMetre |  | OhmMetre | ElectricResistivityQuantity | ElectricResistivityQuantity |  | ElectricResistivityQuantity | IMP_ARC | double
Stick_RT | MWD Stick-Slip PKtoPK RPM | SurfaceRPM |  | ? | uncertain | rpm | Rpm | Rpm |  | Rpm | FrequencyQuantity | FrequencyQuantity |  | FrequencyQuantity | MWD | double
TSTK | Total Strokes | PumpRate |  | No | out-of-set | unitless | Dimensionless | Dimensionless |  | Dimensionless | DimensionlessQuantity | DimensionlessQuantity |  | DimensionlessQuantity | Drilling | double
ROP | Rate of Penetration | ROP | ROP |  | ROP | m/h | MetrePerHour | MetrePerHour |  | MetrePerHour | None | VelocityQuantity |  | VelocityQuantity | Drilling | double
RHX_RT | zzz:undefined | None |  | ? | uncertain | unitless | Dimensionless | Dimensionless |  | Dimensionless | DimensionlessQuantity | DimensionlessQuantity |  | DimensionlessQuantity | General | double
EDRT | zzz:undefined | None |  | ? | uncertain | unitless | Dimensionless | Dimensionless |  | Dimensionless | DimensionlessQuantity | DimensionlessQuantity |  | DimensionlessQuantity | General | double
TOBO | zzz:undefined | None |  | ? | uncertain | s | Second | Second |  | Second | TimeQuantity | TimeQuantity |  | TimeQuantity | General | double
A28H_UNC_RT | IMP/ARC Non-BHcorr Attenuation Resistivity 28-in. at 2 MHz | None |  | ? | uncertain | ohm.m | OhmMetre | OhmMetre |  | OhmMetre | ElectricResistivityQuantity | ElectricResistivityQuantity |  | ElectricResistivityQuantity | IMP_ARC | double
GS_MTOA | Temperature Out | TemperatureOut | TemperatureOut |  | TemperatureOut | degC | Celsius | Celsius |  | Celsius | TemperatureQuantity | TemperatureQuantity |  | TemperatureQuantity | MudLog | double
STK3 | Pump 3 Strokes | PumpRate |  | No, count? | out-of-set | unitless | None | Dimensionless |  | Dimensionless | DimensionlessQuantity | DimensionlessQuantity |  | DimensionlessQuantity | Drilling | double
ROPH | 1/2ft ROP | ROP | ROP |  | ROP | m/h | MetrePerHour | MetrePerHour |  | MetrePerHour | VelocityQuantity | VelocityQuantity |  | VelocityQuantity | Drilling | double
P28H_COND_RT | IMP/ARC Phase-Shift Conductivity 28-in. at 2 MHz | None |  | ? | uncertain | mS/m | None |  | no | out-of-set | HydraulicConductivityQuantity |  | No | out-of-set | IMP_ARC | double
GS_G_IC5 | Iso-pentane (IC5) | None |  | No | out-of-set | ppm | PartPerMillion | PartPerMillion |  | PartPerMillion | ConcentrationQuantity | ConcentrationQuantity |  | ConcentrationQuantity | GeoService | double
SPPA | Average Standpipe Pressure | SPP | SPP |  | SPP | kPa | Kilopascal | Kilopascal |  | Kilopascal | PressureQuantity | PressureQuantity |  | PressureQuantity | Drilling | double
GS_SWOB | Averaged WOB | WOB | WOB |  | WOB | kkgf | ThousandKilogramForce | ThousandKilogramForce |  | ThousandKilogramForce | ForceQuantity | ForceQuantity |  | ForceQuantity | MudLog | double
STK4 | Pump 4 Strokes | None |  | No, count? | out-of-set | unitless | Dimensionless | Dimensionless |  | Dimensionless | DimensionlessQuantity | DimensionlessQuantity |  | DimensionlessQuantity | Drilling | double
SPM3 | Pump 3 Stroke Rate | PumpRate | PumpRate |  | PumpRate | 1/min | Spm | Spm |  | Spm | FrequencyQuantity | FrequencyQuantity |  | FrequencyQuantity | Drilling | double
SHKTOT_RT | MWD Total Shocks | None |  | No, count? | out-of-set | unitless | Dimensionless | Dimensionless |  | Dimensionless | DimensionlessQuantity | DimensionlessQuantity |  | DimensionlessQuantity | MWD | double
MIN_CONF | zzz:undefined | MPDChokeOpening |  | ? | uncertain | unitless | Dimensionless | Dimensionless |  | Dimensionless | DimensionlessQuantity | DimensionlessQuantity |  | DimensionlessQuantity | General | double
STWT | String weight (rot,avg) | WOB |  | no | out-of-set | kkgf | ThousandKilogramForce | ThousandKilogramForce |  | ThousandKilogramForce | ForceQuantity | ForceQuantity |  | ForceQuantity | Drilling | double
GS_TQA | Averaged TRQ | SurfaceTorque | SurfaceTorque |  | SurfaceTorque | kN.m | KilonewtonMetre | KilonewtonMetre |  | KilonewtonMetre | TorqueQuantity | TorqueQuantity |  | TorqueQuantity | MudLog | double
SWOB | Weight on Bit | WOB | WOB |  | WOB | kkgf | ThousandKilogramForce | ThousandKilogramForce |  | ThousandKilogramForce | ForceQuantity | ForceQuantity |  | ForceQuantity | Drilling | double
ROPIH | zzz:undefined | None |  | no | out-of-set | s/m | MetrePerMinute |  | No | out-of-set | VelocityQuantity |  | no | out-of-set | General | double
GS_ROP | Rate of penetration | ROP | ROP |  | ROP | m/h | MetrePerHour | MetrePerHour |  | MetrePerHour | VelocityQuantity | VelocityQuantity |  | VelocityQuantity | GeoService | double

## 9-F-9+1+log+1+1+1+00001
Mnemonic | Description in data log | PrototypeData_class (ddhub:) | Correct ddhub term | In KB? | PrototypeData_class_candidates (ddhub:) | Unit | Unit_class (ddhub:) | Correct ddhub term | In KB? | Unit_class_candidates (ddhub:) | Quantity_class (ddhub:) | Correct ddhub term | In KB? | dataSource | DataType
PIT_DRILL | Drill Pit Group Cumulative Volume | ActiveVolume |  |  | ['ActiveVolume', 'WOB', 'SurfaceTorque', 'SPP'] | m3 | CubicMetre | CubicMetre |  | ['CubicMetre', 'Barrel', 'MillionCubicMetre', 'MillionLitre', 'CubicFoot'] | VolumeQuantity | VolumeQuantity |  | ['none'] | double
PIT14 | Pit 14 Volume | ActiveVolume |  |  | ['ActiveVolume', 'MechanicalSpecificEnergy', 'Azimuth', 'BOPOpening'] | m3 | CubicMetre | CubicMetre |  | ['CubicMetre', 'CubicFoot', 'CubicInch', 'Litre', 'Millilitre'] | VolumeQuantity | VolumeQuantity |  | ['none'] | double
PIT5 | Pit 5 Volume | ActiveVolume |  |  | ['ActiveVolume', 'MechanicalSpecificEnergy', 'Azimuth', 'BOPOpening'] | m3 | CubicMetre | CubicMetre |  | ['CubicMetre', 'Barrel', 'CubicFoot', 'Litre', 'MillionCubicMetre'] | VolumeQuantity | VolumeQuantity |  | ['none'] | double
PIT6 | Pit 6 Volume | ActiveVolume |  |  | ['ActiveVolume', 'MechanicalSpecificEnergy', 'Azimuth', 'BOPOpening'] | m3 | CubicMetre | CubicMetre |  | ['CubicMetre', 'Barrel', 'CubicFoot', 'Litre', 'MillionCubicMetre'] | VolumeQuantity | VolumeQuantity |  | ['none'] | double
GAINLOSSTOT | Total Pit Gain/Loss Volume | ActiveVolume |  |  | ['ActiveVolume', 'HoleDepth', 'HookLoad', 'MechanicalSpecificEnergy'] | m3 | CubicMetre | CubicMetre |  | ['CubicMetre', 'MillionCubicMetre', 'Barrel', 'Litre', 'MillionLitre'] | VolumeQuantity | VolumeQuantity |  | ['none'] | double
PIT17 | Pit 17 Volume | ActiveVolume |  |  | ['ActiveVolume', 'FlowRateIn', 'FlowRateOut', 'MechanicalSpecificEnergy', 'Azimuth', 'BOPOpening'] | m3 | CubicMetre | CubicMetre |  | ['CubicMetre', 'MillionCubicMetre', 'CubicFoot', 'MillionCubicMetrePerDay', 'ThousandStandardCubicFoot'] | VolumeQuantity | VolumeQuantity |  | ['none'] | double
PIT29 | Pit 29 Volume | ActiveVolume |  |  | ['ActiveVolume', 'BOPPressure', 'MechanicalSpecificEnergy', 'Azimuth', 'BOPOpening'] | m3 | CubicMetre | CubicMetre |  | ['CubicMetre', 'Barrel', 'MillionCubicMetre', 'Litre', 'MillionLitre'] | VolumeQuantity | VolumeQuantity |  | ['none'] | double
PIT7 | Pit 7 Volume | ActiveVolume |  |  | ['ActiveVolume', 'MechanicalSpecificEnergy', 'Azimuth', 'BOPOpening'] | m3 | CubicMetre | CubicMetre |  | ['CubicMetre', 'MillionCubicMetre', 'CubicFoot', 'Barrel', 'Litre'] | VolumeQuantity | VolumeQuantity |  | ['none'] | double
PIT28 | Pit 28 Volume | ActiveVolume |  |  | ['ActiveVolume', 'MechanicalSpecificEnergy', 'Azimuth', 'BOPOpening'] | m3 | CubicMetre | CubicMetre |  | ['CubicMetre', 'Barrel', 'CubicFoot', 'Litre', 'MillionCubicMetre'] | VolumeQuantity | VolumeQuantity |  | ['none'] | double
PIT_TRIPOUT | Pit Volume - Trip Out Group | ActiveVolume |  |  | ['ActiveVolume', 'FlowRateOut', 'SPP', 'DensityOut', 'MechanicalSpecificEnergy'] | m3 | CubicMetre | CubicMetre |  | ['CubicMetre', 'MillionCubicMetre', 'Barrel', 'Litre', 'CubicFoot'] | VolumeQuantity | VolumeQuantity |  | ['none'] | double
CIRCVOL | Circulating Volume - (Pipe Capacity + annular volume) | ActiveVolume |  |  | ['ActiveVolume', 'FlowRateIn', 'FlowRateOut', 'SPP', 'MechanicalSpecificEnergy', 'ShearRate'] | m3 | CubicMetre | CubicMetre |  | ['CubicMetre', 'CubicFoot', 'Litre', 'Millilitre', 'Barrel'] | VolumeQuantity | VolumeQuantity |  | ['none'] | double
PIT_RESET_DEPTH | Pit Volume Reset Depth | MeasuredDepth |  |  | ['ActiveVolume', 'MeasuredDepth', 'TrueVerticalDepth', 'HoleDepth', 'CollapsePressureGradient', 'FracturingPressureGradient'] | m | Metre | Metre |  | ['Metre', 'Kilometre', 'Centimetre', 'Millimetre', 'Decimetre'] | LengthQuantity | LengthQuantity |  | ['none'] | double
PIT25 | Pit 25 Volume | ActiveVolume |  |  | ['ActiveVolume', 'MechanicalSpecificEnergy', 'Azimuth', 'BOPOpening'] | m3 | CubicMetre | CubicMetre |  | ['CubicMetre', 'MillionCubicMetre', 'Barrel', 'Litre', 'MillionLitre'] | VolumeQuantity | VolumeQuantity |  | ['none'] | double
PIT15 | Pit 15 Volume | ActiveVolume |  |  | ['ActiveVolume', 'MechanicalSpecificEnergy', 'Azimuth', 'BOPOpening'] | m3 | CubicMetre | CubicMetre |  | ['CubicMetre', 'CubicFoot', 'CubicInch', 'Litre', 'Millilitre'] | VolumeQuantity | VolumeQuantity |  | ['none'] | double
Depth | The mnemonic of the Hole depth | HoleDepth |  |  | ['HoleDepth', 'MeasuredDepth', 'TrueVerticalDepth', 'BitDepth', 'TopOfStringPosition'] | m | Metre | Metre |  | ['Metre', 'Kilometre', 'Centimetre', 'Decimetre', 'Foot'] | LengthQuantity | LengthQuantity |  | ['none'] | double
PIT1 | Pit 1 Volume | ActiveVolume |  |  | ['ActiveVolume', 'BOPPressure', 'DownholePressure', 'MechanicalSpecificEnergy', 'Azimuth', 'BOPOpening'] | m3 | CubicMetre | CubicMetre |  | ['CubicMetre', 'Barrel', 'Litre', 'MillionCubicMetre', 'CubicFoot'] | VolumeQuantity | VolumeQuantity |  | ['none'] | double
Time | The mnemonic of the index curve | None |  |  | ['PumpRate', 'SurfaceRPM', 'DownholeRPM', 'BitDepth', 'TopOfStringPosition', 'DensityOut', 'PorePressure'] | unitless | Dimensionless | Dimensionless |  | ['Dimensionless', 'Hour', 'Minute', 'Second', 'Day'] | DimensionlessQuantity | DimensionlessQuantity |  | ['none'] | date time
PIT26 | Pit 26 Volume | ActiveVolume |  |  | ['ActiveVolume', 'MechanicalSpecificEnergy', 'Azimuth', 'BOPOpening'] | m3 | CubicMetre | CubicMetre |  | ['CubicMetre', 'Barrel', 'CubicFoot', 'Litre', 'MillionCubicMetre'] | VolumeQuantity | VolumeQuantity |  | ['none'] | double
DISPVOL | Pipe Displacement Volume | ActiveVolume |  |  | ['ActiveVolume', 'FlowRateIn', 'FlowRateOut', 'SPP', 'ShearRate', 'MechanicalSpecificEnergy'] | m3 | CubicMetre | CubicMetre |  | ['CubicMetre', 'Litre', 'Millilitre', 'CubicFoot', 'Barrel'] | VolumeQuantity | VolumeQuantity |  | ['none'] | double
PIT22 | Pit 22 Volume | ActiveVolume |  |  | ['ActiveVolume', 'MechanicalSpecificEnergy', 'Azimuth', 'BOPOpening'] | m3 | CubicMetre | CubicMetre |  | ['CubicMetre', 'Barrel', 'CubicFoot', 'CubicInch', 'Litre'] | VolumeQuantity | VolumeQuantity |  | ['none'] | double
PIT27 | Pit 27 Volume | ActiveVolume |  |  | ['ActiveVolume', 'MechanicalSpecificEnergy', 'Azimuth', 'BOPOpening'] | m3 | CubicMetre | CubicMetre |  | ['CubicMetre', 'MillionCubicMetre', 'Barrel', 'Litre', 'Millilitre'] | VolumeQuantity | VolumeQuantity |  | ['none'] | double
PITTOT | Total Pit Volume | ActiveVolume |  |  | ['ActiveVolume', 'HoleDepth', 'HookLoad', 'MechanicalSpecificEnergy'] | m3 | CubicMetre | CubicMetre |  | ['CubicMetre', 'MillionCubicMetre', 'Barrel', 'Litre', 'MillionLitre'] | VolumeQuantity | VolumeQuantity |  | ['none'] | double
PIT20 | Pit 20 Volume | ActiveVolume |  |  | ['ActiveVolume', 'FlowRateIn', 'FlowRateOut', 'MechanicalSpecificEnergy', 'Azimuth', 'BOPOpening'] | m3 | CubicMetre | CubicMetre |  | ['CubicMetre', 'Barrel', 'CubicFoot', 'Litre', 'MillionCubicMetre'] | VolumeQuantity | VolumeQuantity |  | ['none'] | double
PIT2 | Pit 2 Volume | ActiveVolume |  |  | ['ActiveVolume', 'FlowRateIn', 'FlowRateOut', 'MechanicalSpecificEnergy', 'Azimuth', 'BOPOpening'] | m3 | CubicMetre | CubicMetre |  | ['CubicMetre', 'Barrel', 'CubicFoot', 'Litre', 'MillionCubicMetre'] | VolumeQuantity | VolumeQuantity |  | ['none'] | double
RigActivityCode | NoMonitor[0] Drilling[1] Reaming[2] OffBottom[3] InSlips[4] Connection[5] TrippingIn[6] TrippingOut[7] TripInSlips[8] ShutIn[9] Circulating (10) Rotating (100) - 112 means rotating, circulating, reaming, 013 means not rotating, circulating, off bottom . | None |  |  | ['SurfaceRPM', 'DownholeRPM', 'PumpRate', 'ActiveVolume', 'DownholeECD', 'MPDPumpRate', 'MechanicalSpecificEnergy'] | unitless | Dimensionless | Dimensionless |  | ['Dimensionless', 'ReciprocalSecond', 'Rpm', 'Spm', 'RotationPerHour'] | DimensionlessQuantity | DimensionlessQuantity |  | ['none'] | long
PIT10 | Pit 10 Volume | ActiveVolume |  |  | ['ActiveVolume', 'MechanicalSpecificEnergy', 'Azimuth', 'BOPOpening'] | m3 | CubicMetre | CubicMetre |  | ['CubicMetre', 'Barrel', 'Litre', 'MillionCubicMetre', 'ThousandStandardCubicFoot'] | VolumeQuantity | VolumeQuantity |  | ['none'] | double
PIT18 | Pit 18 Volume | ActiveVolume |  |  | ['ActiveVolume', 'MechanicalSpecificEnergy', 'Azimuth', 'BOPOpening'] | m3 | CubicMetre | CubicMetre |  | ['CubicMetre', 'Barrel', 'CubicFoot', 'CubicInch', 'Litre'] | VolumeQuantity | VolumeQuantity |  | ['none'] | double
GL_DRILL | Drill Pit Group Gain/Loss | ActiveVolume |  |  | ['ActiveVolume', 'FlowRateIn', 'FlowRateOut', 'WOB', 'SurfaceTorque', 'SPP', 'TopOfStringPosition'] | m3 | CubicMetre | CubicMetre |  | ['CubicMetre', 'MillionCubicMetre', 'Barrel', 'Litre', 'MillionLitre'] | VolumeQuantity | VolumeQuantity |  | ['none'] | double
PIT24 | Pit 24 Volume | ActiveVolume |  |  | ['ActiveVolume', 'MechanicalSpecificEnergy', 'Azimuth', 'BOPOpening'] | m3 | CubicMetre | CubicMetre |  | ['CubicMetre', 'Barrel', 'CubicFoot', 'Litre', 'MillionCubicMetre'] | VolumeQuantity | VolumeQuantity |  | ['none'] | double
DOWNVOL | Pipe Capacity | ActiveVolume |  |  | ['ActiveVolume', 'FlowRateIn', 'FlowRateOut', 'SPP', 'ShearRate', 'Azimuth'] | m3 | CubicMetre | CubicMetre |  | ['CubicMetre', 'Barrel', 'CubicFoot', 'Litre', 'MillionCubicMetre'] | VolumeQuantity | VolumeQuantity |  | ['none'] | double
EditFlag | RawData[0] | None |  |  | ['PumpRate', 'SurfaceRPM', 'DownholeRPM', 'ActiveVolume', 'Azimuth', 'BOPOpening', 'BOPPressure'] | unitless | Dimensionless | Dimensionless |  | ['Dimensionless', 'Percent', 'Proportion'] | DimensionlessQuantity | DimensionlessQuantity |  | ['none'] | long
PIT16 | Pit 16 Volume | ActiveVolume |  |  | ['ActiveVolume', 'MechanicalSpecificEnergy', 'Azimuth', 'BOPOpening'] | m3 | CubicMetre | CubicMetre |  | ['CubicMetre', 'MillionCubicMetre', 'Barrel', 'CubicFoot', 'Litre'] | VolumeQuantity | VolumeQuantity |  | ['none'] | double
PIT11 | Pit 11 Volume | ActiveVolume |  |  | ['ActiveVolume', 'MechanicalSpecificEnergy', 'Azimuth', 'BOPOpening'] | m3 | CubicMetre | CubicMetre |  | ['CubicMetre', 'MillionCubicMetre', 'Barrel', 'Litre', 'Millilitre'] | VolumeQuantity | VolumeQuantity |  | ['none'] | double
PIT4 | Pit 4 Volume | ActiveVolume |  |  | ['ActiveVolume', 'MechanicalSpecificEnergy', 'Azimuth', 'BOPOpening'] | m3 | CubicMetre | CubicMetre |  | ['CubicMetre', 'MillionCubicMetre', 'CubicFoot', 'Barrel'] | VolumeQuantity | VolumeQuantity |  | ['none'] | double
PIT3 | Pit 3 Volume | ActiveVolume |  |  | ['ActiveVolume', 'MechanicalSpecificEnergy', 'Azimuth', 'BOPOpening'] | m3 | CubicMetre | CubicMetre |  | ['CubicMetre', 'MillionCubicMetre', 'Barrel', 'Litre', 'Millilitre'] | VolumeQuantity | VolumeQuantity |  | ['none'] | double
PIT30 | Pit 30 Volume | ActiveVolume |  |  | ['ActiveVolume', 'MechanicalSpecificEnergy', 'Azimuth', 'BOPOpening'] | m3 | CubicMetre | CubicMetre |  | ['CubicMetre', 'Barrel', 'CubicFoot', 'Litre', 'MillionCubicMetre'] | VolumeQuantity | VolumeQuantity |  | ['none'] | double
PIT8 | Pit 8 Volume | ActiveVolume |  |  | ['ActiveVolume', 'MechanicalSpecificEnergy', 'Azimuth', 'BOPOpening'] | m3 | CubicMetre | CubicMetre |  | ['CubicMetre', 'Barrel', 'MillionCubicMetre', 'Litre', 'Millilitre'] | VolumeQuantity | VolumeQuantity |  | ['none'] | double
PIT_TRIPIN | Pit Volume - Trip In Group | ActiveVolume |  |  | ['ActiveVolume', 'FlowRateIn', 'FlowRateOut', 'BitDepth', 'MinimumHorizontalStress', 'DownholeECD'] | m3 | CubicMetre | CubicMetre |  | ['CubicMetre', 'Barrel', 'CubicFoot', 'Litre', 'MillionCubicMetre'] | VolumeQuantity | VolumeQuantity |  | ['none'] | double
LAGVOL | Annulus Volume | ActiveVolume |  |  | ['ActiveVolume', 'BOPPressure', 'BackPressurePumpPressure', 'ShearRate', 'MechanicalSpecificEnergy', 'Azimuth'] | m3 | CubicMetre | CubicMetre |  | ['CubicMetre', 'Litre', 'Millilitre', 'Centilitre', 'Decilitre'] | VolumeQuantity | VolumeQuantity |  | ['none'] | double
PIT9 | Pit 9 Volume | ActiveVolume |  |  | ['ActiveVolume', 'BOPPressure', 'MechanicalSpecificEnergy', 'Azimuth', 'BOPOpening'] | m3 | CubicMetre | CubicMetre |  | ['CubicMetre', 'MillionCubicMetre', 'Barrel', 'Litre', 'MillionLitre'] | VolumeQuantity | VolumeQuantity |  | ['none'] | double
PIT13 | Pit 13 Volume | ActiveVolume |  |  | ['ActiveVolume', 'MechanicalSpecificEnergy', 'Azimuth', 'BOPOpening'] | m3 | CubicMetre | CubicMetre |  | ['CubicMetre', 'CubicFoot', 'CubicInch', 'Litre', 'Millilitre'] | VolumeQuantity | VolumeQuantity |  | ['none'] | double
PIT_RESET_TIME | Pit Volume Reset Time | None |  |  | ['ActiveVolume', 'BOPOpening', 'MPDChokeOpening', 'MechanicalSpecificEnergy', 'Azimuth'] | unitless | Dimensionless | Dimensionless |  | ['Dimensionless', 'Hour', 'Minute', 'Second', 'Day'] | TimeQuantity |  | ? | ['none'] | date time
PIT19 | Pit 19 Volume | ActiveVolume |  |  | ['ActiveVolume', 'MechanicalSpecificEnergy', 'Azimuth', 'BOPOpening'] | m3 | CubicMetre | CubicMetre |  | ['CubicMetre', 'Barrel', 'CubicFoot', 'CubicInch', 'Litre'] | VolumeQuantity | VolumeQuantity |  | ['none'] | double
PIT21 | Pit 21 Volume | ActiveVolume |  |  | ['ActiveVolume', 'MechanicalSpecificEnergy', 'Azimuth', 'BOPOpening'] | m3 | CubicMetre | CubicMetre |  | ['CubicMetre', 'MillionCubicMetre', 'Barrel', 'MillionBarrel', 'CubicFoot'] | VolumeQuantity | VolumeQuantity |  | ['none'] | double
PIT23 | Pit 23 Volume | ActiveVolume |  |  | ['ActiveVolume', 'MechanicalSpecificEnergy', 'Azimuth', 'BOPOpening'] | m3 | CubicMetre | CubicMetre |  | ['CubicMetre', 'MillionCubicMetre', 'CubicFoot', 'MillionLitre', 'Litre'] | VolumeQuantity | VolumeQuantity |  | ['none'] | double
PIT12 | Pit 12 Volume | ActiveVolume |  |  | ['ActiveVolume', 'BOPPressure', 'BackPressurePumpPressure', 'MechanicalSpecificEnergy', 'Azimuth', 'BOPOpening'] | m3 | CubicMetre | CubicMetre |  | ['CubicMetre', 'MillionCubicMetre', 'Barrel', 'Litre', 'MillionLitre'] | VolumeQuantity | VolumeQuantity |  | ['none'] | double