## out-of-set-collection
Mnemonic | Description in data log | In KB? | true label | Unit | In KB? | true label | In KB? | true label | DataType | dataSource
GS_TV05 | MudPit Volume Average 5 | No | out-of-set | m3 |  | CubicMetre |  | VolumeQuantity | MudLog | double
TOFB | zzz:undefined | Amount of time off bottom | out-of-set | s |  | Second |  | TimeQuantity | General | double
MAG_DEC | zzz:undefined | No, magnetic declination? | out-of-set | dega |  | Degree |  | PlaneAngleQuantity | General | double
GS_TV09 | MudPit Volume Average 9 | No, tank volume | out-of-set | m3 |  | CubicMetre |  | VolumeQuantity | MudLog | double
GS_TTV1 | TripTank Volume 1 | No | out-of-set | m3 |  | CubicMetre |  | VolumeQuantity | MudLog | double
GTF_RT | MWD Gravity Toolface | No, toolface | out-of-set | dega |  | Degree |  | PlaneAngleQuantity | MWD | double
GS_CHKP | Casing (choke) pressure | No | out-of-set | kPa |  | Kilopascal |  | PressureQuantity | GeoService | double
BITRUN | Bit run number | No, count? | out-of-set | unitless |  | Dimensionless |  | DimensionlessQuantity | Drilling | double
GS_G_NC5 | n-Penthane | No, concentration | out-of-set | ppm |  | PartPerMillion |  | ConcentrationQuantity | GeoService | double
FVOC | Fill/gain volume obs. (cum) | No | out-of-set | m3 |  | CubicMetre |  | VolumeQuantity | Hydraulics | double
SHKTOT_RT | MWD Total Shocks | No, count? | out-of-set | unitless |  | Dimensionless |  | DimensionlessQuantity | MWD | double
STWT | String weight (rot,avg) | No | out-of-set | kkgf |  | ThousandKilogramForce |  | ForceQuantity | Drilling | double
GS_TFLO | Flow Pumps | Total flow rate of all active pumps | out-of-set | L/min |  | LitrePerMinute |  | VolumetricFlowRateQuantity | MudLog | double
SRV_GZ | zzz:undefined | Raw gravity Z-axis reading | out-of-set | unitless |  | Dimensionless |  | DimensionlessQuantity | General | double
GS_TV07 | MudPit Volume Average 7 | No | out-of-set | m3 |  | CubicMetre |  | VolumeQuantity | MudLog | double
GS_TVA | Tank volume (active) | No | out-of-set | m3 |  | CubicMetre |  | VolumeQuantity | GeoService | double
GS_TV12 | MudPit Volume Average 12 | No | out-of-set | m3 |  | CubicMetre |  | VolumeQuantity | MudLog | double
SGZC_USL | zzz:undefined | Corrected gravity Z-axis reading | out-of-set | unitless |  | Dimensionless |  | DimensionlessQuantity | General | double
MWD_POS | MWD Frame Position | No | out-of-set | unitless |  | Dimensionless |  | DimensionlessQuantity | MWD | double
RGX_RT | zzz:undefined | Rotational Continuous Gravity X | out-of-set | unitless |  | Dimensionless |  | DimensionlessQuantity | General | double
GRM1 | MWD Gamma Ray (API BH corrected) | No | out-of-set | gAPI | No | out-of-set | ? | FrequencyQuantity | MWD | double
GS_G_IC4 | Iso-butane (IC4) | No, concentration | out-of-set | ppm |  | PartPerMillion |  | ConcentrationQuantity | GeoService | double
MWD_VAL | MWD Transmitted Counts | No, count? | out-of-set | unitless |  | Dimensionless |  | DimensionlessQuantity | MWD | double
TCHR | Time chrom sample | No | out-of-set | unitless |  | Dimensionless |  | DimensionlessQuantity | MudLog | double
GS_TV08 | MudPit Volume Average 8 | No | out-of-set | m3 |  | CubicMetre |  | VolumeQuantity | MudLog | double
GS_G_C2 | Ethane (C2) | No, concentration | out-of-set | ppm |  | PartPerMillion |  | ConcentrationQuantity | GeoService | double
SHK3TM_RT | zzz:undefined | Time at Shock Level 3 | out-of-set | min |  | Minute |  | TimeQuantity | General | double
GS_TV11 | Tank 11 Volume | No | out-of-set | m3 |  | CubicMetre |  | VolumeQuantity | GeoService | double
ROPI | Inverse ROP | No | out-of-set | s/m | No | out-of-set | No | out-of-set | Drilling | double
GS_GASA | Gas (avg) | No, concentration | out-of-set | % |  | Percent |  | ConcentrationQuantity¦ProportionQuantity¦DimensionlessQuantity | GeoService | double
TRPOUT_CT | zzz:undefined | No | out-of-set | unitless |  | Dimensionless |  | DimensionlessQuantity | General | double
GS_TV14 | MudPit Volume Average 14 | No | out-of-set | m3 |  | CubicMetre |  | VolumeQuantity | MudLog | double
SRVEW | zzz:undefined | Local Cartesian of East or West position | out-of-set | m |  | Metre |  | LengthQuantity | General | double
SGYC_USL | zzz:undefined | Corrected gravity Y-axis reading | out-of-set | unitless |  | Dimensionless |  | DimensionlessQuantity | General | double
GS_TV06 | MudPit Volume Average 6 | No | out-of-set | m3 |  | CubicMetre |  | VolumeQuantity | MudLog | double
FRIC | Rotating friction factor | No | out-of-set | unitless |  | Dimensionless |  | DimensionlessQuantity | Drilling | double
RSUX | Running speed-up (max) | No | out-of-set | m/s |  | MetrePerSecond |  | VelocityQuantity | Drilling | double
GS_G_NC4 | Nor-butane (NC4) | No, concentration | out-of-set | ppm |  | PartPerMillion |  | ConcentrationQuantity | GeoService | double
GRR | MWD Raw Gamma Ray | No | out-of-set | 1/s |  | ReciprocalSecond¦Hertz |  | FrequencyQuantity | MWD | double
GRID_CORR | zzz:undefined | the angular correction between True North and Grid North | out-of-set | dega |  | Degree |  | PlaneAngleQuantity | General | double
MWD_TS | MWD Time Stamp | No | out-of-set | s |  | Second |  | TimeQuantity | MWD | double
TCNF | MWD TF Bit Confidence Flag | No | out-of-set | % |  | Percent |  | ProportionQuantity¦DimensionlessQuantity | MWD | double
MWD_SYNC | MWD Sync Status | No | out-of-set | unitless |  | Dimensionless |  | DimensionlessQuantity | MWD | double
MWD_ID | MWD DATP ID | No | out-of-set | unitless |  | Dimensionless |  | DimensionlessQuantity | MWD | double
GS_TV13 | MudPit Volume Average13 | No | out-of-set | m3 |  | CubicMetre |  | VolumeQuantity | MudLog | double
GS_TV10 | MudPit Volume Average 10 | No | out-of-set | m3 |  | CubicMetre |  | VolumeQuantity | MudLog | double
SGX_USL | zzz:undefined | ?Gravity X-Axis Reading, Stationary | out-of-set | unitless |  | Dimensionless |  | DimensionlessQuantity | General | double
PMPT | Pump Time | No | out-of-set | h |  | Hour |  | TimeQuantity | Drilling | double
SHKRSK_RT | MWD Shock Risk | No | out-of-set | unitless |  | Dimensionless |  | DimensionlessQuantity | MWD | double
SGZ_USL | zzz:undefined | ?Gravity Z-Axis Reading, Stationary | out-of-set | unitless |  | Dimensionless |  | DimensionlessQuantity | General | double
SRV_HZ | zzz:undefined | Raw magnetic Z-axis reading | out-of-set | unitless |  | Dimensionless |  | DimensionlessQuantity | General | double
STUCK_RT | zzz:undefined | Percent Time Stuck | out-of-set | unitless |  | Dimensionless |  | DimensionlessQuantity | General | double
TF_CORR | zzz:undefined | No, tool face | out-of-set | dega |  | Degree |  | PlaneAngleQuantity | General | double
SHKPK_RT | MWD Shock Peak | No | out-of-set | m/s2 |  | MetrePerSecondSquared |  | AccelerationQuantity | MWD | double
MWD_DEL | MWD Delay Time | No | out-of-set | s |  | Second |  | TimeQuantity | MWD | double
SHX_USL | zzz:undefined | Magnetic X-Axis Reading, Stationary | out-of-set | unitless |  | Dimensionless |  | DimensionlessQuantity | General | double
TOJ | zzz:undefined | PL Time Of Job | out-of-set | s |  | Second |  | TimeQuantity | General | double
SHZ_USL | zzz:undefined | Magnetic Z-Axis Reading, Stationary | out-of-set | unitless |  | Dimensionless |  | DimensionlessQuantity | General | double
BDTI | Bit Drill Time | No | out-of-set | h |  | Hour |  | TimeQuantity | Drilling | double
SGY_USL | zzz:undefined | Gravity Y-Axis Reading, Stationary | out-of-set | unitless |  | Dimensionless |  | DimensionlessQuantity | General | double
DRGF | DRAG sliding friction factor | No | out-of-set | unitless |  | Dimensionless |  | DimensionlessQuantity | Drilling | double
MTF_RT | MWD Magnetic Toolface | No, tool face | out-of-set | dega |  | Degree |  | PlaneAngleQuantity | MWD | double
TQLS | Torque loss | No | out-of-set | kN.m |  | KilonewtonMetre |  | TorqueQuantity | Drilling | double
TTV2 | Trip tank 2 volume | No | out-of-set | m3 |  | CubicMetre |  | VolumeQuantity | Hydraulics | double
GS_TV01 | MudPit Volume Average 1 | No | out-of-set | m3 |  | CubicMetre |  | VolumeQuantity | MudLog | double
GS_TV04 | MudPit Volume Average 4 | No | out-of-set | m3 |  | CubicMetre |  | VolumeQuantity | MudLog | double
DCHR | Date of Chromatograph Sample | No | out-of-set | unitless |  | Dimensionless |  | DimensionlessQuantity | MudLog | date time
SHKRATE_RT | PowerUP Shock Rate | No | out-of-set | 1/s |  | ShockPerSecond¦ReciprocalSecond¦Hertz |  | FrequencyQuantity | PowerUp | double
MWD_FRM | MWD Frame ID | No | out-of-set | unitless |  | Dimensionless |  | DimensionlessQuantity | MWD | double
GS_DCHM | Depth chrom sample (meas) | No | out-of-set | m |  | Metre |  | LengthQuantity | GeoService | double
SRV_GY | zzz:undefined | Raw gravity Y-axis reading | out-of-set | unitless |  | Dimensionless |  | DimensionlessQuantity | General | double
GS_TV03 | MudPit Volume Average3 | No | out-of-set | m3 |  | CubicMetre |  | VolumeQuantity | MudLog | double
SRV_GX | zzz:undefined | Raw gravity X-axis reading | out-of-set | unitless |  | Dimensionless |  | DimensionlessQuantity | General | double
TSTK | Total Strokes | No, count? | out-of-set | unitless |  | Dimensionless |  | DimensionlessQuantity | Drilling | double
TREV | Total Bit Revolutions | No, count? | out-of-set | unitless |  | Dimensionless |  | DimensionlessQuantity | Drilling | double
SHZC_USL | zzz:undefined | Corrected magnetic Z-axis reading | out-of-set | unitless |  | Dimensionless |  | DimensionlessQuantity | General | double
STIS | Slips stat (1=Out,0=In) | No | out-of-set | unitless |  | Dimensionless |  | DimensionlessQuantity | Drilling | double
SHXC_USL | zzz:undefined | Corrected magnetic X-axis reading | out-of-set | unitless |  | Dimensionless |  | DimensionlessQuantity | General | double
GS_G_C3 | Propane (C3) | No, concentration | out-of-set | ppm |  | PartPerMillion |  | ConcentrationQuantity | GeoService | double
BONB | Bit on Bottom | No | out-of-set | unitless |  | Dimensionless |  | DimensionlessQuantity | Drilling | double
GS_TV02 | MudPit Volume Average 2 | No | out-of-set | m3 |  | CubicMetre |  | VolumeQuantity | MudLog | double
GS_G_C1 | Methane (C1) | No, concentration | out-of-set | ppm |  | PartPerMillion |  | ConcentrationQuantity | GeoService | double
SRV_HY | zzz:undefined | Raw magnetic Y-axis reading | out-of-set | unitless |  | Dimensionless |  | DimensionlessQuantity | General | double
SRVTYPE | zzz:undefined | No | out-of-set | unitless |  | Dimensionless |  | DimensionlessQuantity | General | double
SRVNS | zzz:undefined | North–South displacement of the wellpath, Local Cartesian of North or South position | out-of-set | m |  | Metre |  | LengthQuantity | General | double
TIME | Time | No | out-of-set | s |  | Second |  | TimeQuantity | ['none'] | date time
GR_CONF | MWD GR Bit Confidence Flag | ?confidence indicator for the gamma ray reading taken at the bit | out-of-set | % |  | Percent |  | ProportionQuantity¦DimensionlessQuantity | MWD | double
GS_TVCA | Tank volume change (active) | No | out-of-set | m3 |  | CubicMetre |  | VolumeQuantity | GeoService | double
SRV_HX | zzz:undefined | Raw magnetic X-axis reading | out-of-set | unitless |  | Dimensionless |  | DimensionlessQuantity | General | double
GS_G_IC5 | Iso-pentane (IC5) | No, concentration | out-of-set | ppm |  | PartPerMillion |  | ConcentrationQuantity | GeoService | double
RHX_RT | zzz:undefined | Magnetic X-Axis Reading, Rotational | out-of-set | unitless |  | Dimensionless |  | DimensionlessQuantity | General | double
TOFB | zzz:undefined | Amount of time off bottom | out-of-set | s |  | Second |  | TimeQuantity | General | double
STUCK_RT | zzz:undefined | Percent Time Stuck | out-of-set | unitless |  | Dimensionless |  | DimensionlessQuantity | General | double
TRPM_RT | MWD Turbine RPM | Turbine RPM, Real-Time | out-of-set | rpm |  | Rpm |  | FrequencyQuantity | MWD | double
GRR | MWD Raw Gamma Ray | no | out-of-set | 1/s |  | ReciprocalSecond¦Hertz |  | FrequencyQuantity | MWD | double
BDTI | Bit Drill Time | Bit Drill Time | out-of-set | h |  | Hour |  | TimeQuantity | Drilling | double
GTF_RT | MWD Gravity Toolface | no, toolface | out-of-set | dega |  | Degree |  | PlaneAngleQuantity | MWD | double
GR_CONF | MWD GR Bit Confidence Flag | ?confidence indicator for the gamma ray reading taken at the bit | out-of-set | % |  | Percent |  | ProportionQuantity¦DimensionlessQuantity | MWD | double
PMPT | Pump Time | Amount of time the pumps have been on this run | out-of-set | h |  | Hour |  | TimeQuantity | Drilling | double
SHKRATE_RT | PowerUP Shock Rate | Shock Rate, Real-Time | out-of-set | 1/s |  | ShockPerSecond¦ReciprocalSecond¦Hertz |  | FrequencyQuantity | PowerUp | double
GRM1 | MWD Gamma Ray (API BH corrected) | Borehole-corrected Gamma Ray (API-units) | out-of-set | gAPI | Gamma API units | out-of-set |  | FrequencyQuantity | MWD | double
STK1 | Pump 1 Strokes | ? | out-of-set | unitless |  | Dimensionless |  | DimensionlessQuantity | Drilling | double
ROPIH | zzz:undefined | no | out-of-set | s/m | No | out-of-set | ? | out-of-set | General | double
GS_G_IC4 | Iso-butane (IC4) | No, concentration | out-of-set | ppm |  | PartPerMillion |  | ConcentrationQuantity | GeoService | double
SHKTOT_RT | MWD Total Shocks | Total Transverse Shock, Real-Time | out-of-set | unitless |  | Dimensionless |  | DimensionlessQuantity | MWD | double
TREV | Total Bit Revolutions | No, count? | out-of-set | unitless |  | Dimensionless |  | DimensionlessQuantity | Drilling | double
GS_G_NC4 | Nor-butane (NC4) | No, concentration | out-of-set | ppm |  | PartPerMillion |  | ConcentrationQuantity | GeoService | double
STK2 | Pump 2 Strokes | No, count? | out-of-set | unitless |  | Dimensionless |  | DimensionlessQuantity | Drilling | double
GS_G_C2 | Ethane (C2) | No, concentration | out-of-set | ppm |  | PartPerMillion |  | ConcentrationQuantity | GeoService | double
GS_G_NC5 | n-Penthane | No, concentration | out-of-set | ppm |  | PartPerMillion |  | ConcentrationQuantity | GeoService | double
GS_TREV | Bit Revolutions (cum) | No, count? | out-of-set | unitless |  | Dimensionless |  | DimensionlessQuantity | GeoService | double
SHKRSK_RT | MWD Shock Risk | Transverse Shock Risk, Real-Time | out-of-set | unitless |  | Dimensionless |  | DimensionlessQuantity | MWD | double
BITRUN | Bit run number | No, count? | out-of-set | unitless |  | Dimensionless |  | DimensionlessQuantity | Drilling | double
RHX_RT | zzz:undefined | Continuous Rotational Magnetic X-axis, Real-Time | out-of-set | unitless |  | Dimensionless |  | DimensionlessQuantity | General | double
STK3 | Pump 3 Strokes | No, count? | out-of-set | unitless |  | Dimensionless |  | DimensionlessQuantity | Drilling | double
TSTK | Total Strokes | No, count? | out-of-set | unitless |  | Dimensionless |  | DimensionlessQuantity | Drilling | double
ROPI | Inverse ROP | No | out-of-set | s/m | No | out-of-set | No, slowness | out-of-set | Drilling | double
GS_G_IC5 | Iso-pentane (IC5) | No, concentration | out-of-set | ppm |  | PartPerMillion |  | ConcentrationQuantity | GeoService | double
SHKPK_RT | MWD Shock Peak | No, acceleration cused by shock | out-of-set | m/s2 |  | MetrePerSecondSquared |  | AccelerationQuantity | MWD | double
GS_TFLO | Flow Pumps | Total flow rate of all active pumps | out-of-set | L/min |  | LitrePerMinute |  | VolumetricFlowRateQuantity | MudLog | double
GS_GASA | Gas (avg) | ?hydrocarbon gas concentration | out-of-set | % |  | Percent |  | ConcentrationQuantity¦ProportionQuantity¦DimensionlessQuantity | GeoService | double
GS_G_C3 | Propane (C3) | No, concentration | out-of-set | ppm |  | PartPerMillion |  | ConcentrationQuantity | GeoService | double
STWT | String weight (rot,avg) | No | out-of-set | kkgf |  | ThousandKilogramForce |  | ForceQuantity¦TensionQuantity | Drilling | double
GS_TVA | Tank volume (active) | no | out-of-set | m3 |  | CubicMetre |  | VolumeQuantity | GeoService | double
RGX_RT | zzz:undefined | Rotational Continuous Gravity X | out-of-set | unitless |  | Dimensionless |  | DimensionlessQuantity | General | double
GS_BDTI | Bit Drilling Time | no | out-of-set | h |  | Hour |  | TimeQuantity | MudLog | double
GS_G_C1 | Methane (C1) | No, concentration | out-of-set | ppm |  | PartPerMillion |  | ConcentrationQuantity | GeoService | double
MTF_RT | MWD Magnetic Toolface | no | out-of-set | dega |  | Degree |  | PlaneAngleQuantity | MWD | double
SHK3TM_RT | zzz:undefined | Time at Shock Level 3 | out-of-set | min |  | Minute |  | TimeQuantity | General | double
ETSL | Elapsed time in-slips | no | out-of-set | s |  | Second |  | TimeQuantity | Drilling | double
STK4 | Pump 4 Strokes | No, count? | out-of-set | unitless |  | Dimensionless |  | DimensionlessQuantity | Drilling | double
RPI5 | Inverse ROP (5ft avg) | No | out-of-set | s/m | No | out-of-set | No, slowness | out-of-set | Drilling | double
IMWT | zzz:undefined | Mud density used for real-time computations | out-of-set | g/cm3 |  | GramPerCubicCentimetre |  | MassDensityQuantity | General | double
OSTM | zzz:undefined | Amount of time out of slips since last .5 ft (.15 m) | out-of-set | s |  | Second |  | TimeQuantity | General | double
BDTI | Bit Drill Time | No | out-of-set | h |  | Hour |  | TimeQuantity | Drilling | double
PMPT | Pump Time | No | out-of-set | h |  | Hour |  | TimeQuantity | Drilling | double
GR_CONF | MWD GR Bit Confidence Flag | ?confidence indicator for the gamma ray reading taken at the bit | out-of-set | % |  | Percent |  | DimensionlessQuantity¦ProportionQuantity | MWD | double
A40H_COND_RT | IMP/ARC Attenuation Conductivity 40-in. at 2 MHz | ?Attenuation Conductivity | out-of-set | mS/m | micro Siemens per meter | out-of-set | No | out-of-set | IMP_ARC | double
RPI5 | Inverse ROP (5ft avg) | No | out-of-set | s/m | No | out-of-set | No | out-of-set | Drilling | double
STUCK_RT | zzz:undefined | Percent Time Stuck | out-of-set | unitless |  | Dimensionless |  | DimensionlessQuantity | General | double
APRS_RT | ARC Annular Pressure | ?the fluid pressure in the annulus | out-of-set | kPa |  | Kilopascal |  | PressureQuantity | ARC | double
RGX_RT | zzz:undefined | Rotational Continuous Gravity X | out-of-set | unitless |  | Dimensionless |  | DimensionlessQuantity | General | double
GS_G_C2 | Ethane (C2) | No | out-of-set | ppm |  | PartPerMillion |  | ConcentrationQuantity | GeoService | double
P28H_UNC_RT | IMP/ARC Non-BHcorr Phase-Shift Resistivity 28-in. at 2 MHz | ?Phase-Shift Resistivity | out-of-set | ohm.m |  | OhmMetre |  | ElectricResistivityQuantity | IMP_ARC | double
GS_G_C1 | Methane (C1) | No | out-of-set | ppm |  | PartPerMillion |  | ConcentrationQuantity | GeoService | double
GS_TFLO | Flow Pumps | Total flow rate of all active pumps | out-of-set | L/min |  | LitrePerMinute |  | VolumetricFlowRateQuantity | MudLog | double
P40H_COND_RT | IMP/ARC Phase-Shift Conductivity 40-in. at 2 MHz | ? Phase-Shift Conductivity | out-of-set | mS/m | micro Siemens per meter | out-of-set | No | out-of-set | IMP_ARC | double
TREV | Total Bit Revolutions | No, count? | out-of-set | unitless |  | Dimensionless |  | DimensionlessQuantity | Drilling | double
GS_G_IC4 | Iso-butane (IC4) | No | out-of-set | ppm |  | PartPerMillion |  | ConcentrationQuantity | GeoService | double
GS_G_C3 | Propane (C3) | No | out-of-set | ppm |  | PartPerMillion |  | ConcentrationQuantity | GeoService | double
SHKRSK_RT | MWD Shock Risk | Transverse Shock Risk, Real-Time | out-of-set | unitless |  | Dimensionless |  | DimensionlessQuantity | MWD | double
GTF_RT | MWD Gravity Toolface | No, tool face | out-of-set | dega |  | Degree |  | PlaneAngleQuantity | MWD | double
GS_G_NC4 | Nor-butane (NC4) | No | out-of-set | ppm |  | PartPerMillion |  | ConcentrationQuantity | GeoService | double
OSTM | zzz:undefined | Amount of time out of slips since last .5 ft (.15 m) | out-of-set | s |  | Second |  | TimeQuantity | General | double
GS_G_NC5 | n-Penthane | No | out-of-set | ppm |  | PartPerMillion |  | ConcentrationQuantity | GeoService | double
GRM1 | MWD Gamma Ray (API BH corrected) | No | out-of-set | gAPI | No | out-of-set |  | FrequencyQuantity | MWD | double
GS_TVA | Tank volume (active) | No | out-of-set | m3 |  | CubicMetre | no | VolumeQuantity | GeoService | double
TEMP_DNI_RT | MWD DNI Temperature | ?Direction and Inclination Sensor Temperature | out-of-set | degC |  | Celsius |  | TemperatureQuantity | MWD | double
TOFB | zzz:undefined | Amount of time off bottom | out-of-set | s |  | Second |  | TimeQuantity | General | double
IMWT | zzz:undefined | Mud density used for real-time computations | out-of-set | g/cm3 |  | GramPerCubicCentimetre |  | MassDensityQuantity | General | double
BITRUN | Bit run number | No, count? | out-of-set | unitless |  | Dimensionless |  | DimensionlessQuantity | Drilling | double
GRR | MWD Raw Gamma Ray | No | out-of-set | 1/s |  | ReciprocalSecond¦Hertz |  | FrequencyQuantity | MWD | double
SHKPK_RT | MWD Shock Peak | No | out-of-set | m/s2 |  | MetrePerSecondSquared |  | AccelerationQuantity | MWD | double
ETSL | Elapsed time in-slips | No | out-of-set | s |  | Second |  | TimeQuantity | Drilling | double
GS_TREV | Bit Revolutions (cum) | No, count? | out-of-set | unitless |  | Dimensionless |  | DimensionlessQuantity | GeoService | double
STK2 | Pump 2 Strokes | No, count? | out-of-set | unitless |  | Dimensionless |  | DimensionlessQuantity | Drilling | double
ROPI | Inverse ROP | No | out-of-set | s/m | no | out-of-set | No | out-of-set | Drilling | double
STK1 | Pump 1 Strokes | No, count? | out-of-set | unitless |  | Dimensionless |  | DimensionlessQuantity | Drilling | double
SHKRATE_RT | PowerUP Shock Rate | Shock Rate, Real-Time | out-of-set | 1/s |  | ShockPerSecond¦ReciprocalSecond¦Hertz |  | FrequencyQuantity | PowerUp | double
GS_BDTI | Bit Drilling Time | No | out-of-set | h |  | Hour |  | TimeQuantity | MudLog | double
ATMP_RT | Annular Temperature | ?Annular Temperature | out-of-set | degC |  | Celsius |  | TemperatureQuantity | IMP_ARC | double
P40H_UNC_RT | IMP/ARC Non-BHcorr Phase-Shift Resistivity 40-in. at 2 MHz | ? Phase-Shift Resistivity | out-of-set | ohm.m |  | OhmMetre |  | ElectricResistivityQuantity | IMP_ARC | double
GS_GASA | Gas (avg) | ?hydrocarbon gas concentration | out-of-set | % |  | Percent |  | ConcentrationQuantity¦ProportionQuantity¦DimensionlessQuantity | GeoService | double
SHK3TM_RT | zzz:undefined | Time at Shock Level 3 | out-of-set | min |  | Minute |  | TimeQuantity | General | double
ARC_GR_RT | ARC Gamma Ray (BH corrected) | No | out-of-set | gAPI | no | out-of-set |  | FrequencyQuantity | ARC | double
A40H_UNC_RT | IMP/ARC Non-BHcorr Attenuation Resistivity 40-in. at 2 MHz | ?Attenuation Conductivity | out-of-set | ohm.m |  | OhmMetre |  | ElectricResistivityQuantity | IMP_ARC | double
Stick_RT | MWD Stick-Slip PKtoPK RPM | ?Stick Slip Indicator, Real-Time | out-of-set | rpm |  | Rpm |  | FrequencyQuantity | MWD | double
TSTK | Total Strokes | No | out-of-set | unitless |  | Dimensionless |  | DimensionlessQuantity | Drilling | double
RHX_RT | zzz:undefined | Magnetic X-Axis Reading, Rotational | out-of-set | unitless |  | Dimensionless |  | DimensionlessQuantity | General | double
A28H_UNC_RT | IMP/ARC Non-BHcorr Attenuation Resistivity 28-in. at 2 MHz | ?Attenuation Conductivity | out-of-set | ohm.m |  | OhmMetre |  | ElectricResistivityQuantity | IMP_ARC | double
STK3 | Pump 3 Strokes | No, count? | out-of-set | unitless |  | Dimensionless |  | DimensionlessQuantity | Drilling | double
P28H_COND_RT | IMP/ARC Phase-Shift Conductivity 28-in. at 2 MHz | ? Phase-Shift Resistivity | out-of-set | mS/m | micro Siemens per meter | out-of-set | No | out-of-set | IMP_ARC | double
GS_G_IC5 | Iso-pentane (IC5) | No | out-of-set | ppm |  | PartPerMillion |  | ConcentrationQuantity | GeoService | double
STK4 | Pump 4 Strokes | No, count? | out-of-set | unitless |  | Dimensionless |  | DimensionlessQuantity | Drilling | double
SHKTOT_RT | MWD Total Shocks | No, count? | out-of-set | unitless |  | Dimensionless |  | DimensionlessQuantity | MWD | double
STWT | String weight (rot,avg) | no | out-of-set | kkgf |  | ThousandKilogramForce |  | ForceQuantity | Drilling | double
ROPIH | zzz:undefined | no | out-of-set | s/m | No | out-of-set | no | out-of-set | General | double
Note on D1: Liang Zhang: rejected: not to processe in-set: dwis class out-of-set: not in dwis uncertain: limited info
Note on G1: Liang Zhang: rejected: not to processe in-set: dwis class out-of-set: not in dwis uncertain: limited info
Note on I1: Liang Zhang: rejected: not to processe in-set: dwis class out-of-set: not in dwis uncertain: limited info

## patch_unit
ddhub:Unit | ddhub:IsUnitForQuantity | zzz:commonMnemonics
ddhub:ThousandKilogramForce | ddhub:TensionQuantity ddhub:ForceQuantity ddhub:GravitationalLoadQuantity | kkgf
ddhub:TonForce | ddhub:TensionQuantity ddhub:ForceQuantity ddhub:GravitationalLoadQuantity | tonf
ddhub:GammaRayAPI | ddhub:ParticleFluxIntensityQuantity | gAPI
ddhub:SecondPerMeter | ddhub:SlownessQuantity | s/m
ddhub:MicroSiemensPerMeter | ddhub:ElectricalConductivityQuantity | mS/m
ddhub:SiemensPerMeter | ddhub:ElectricalConductivityQuantity | S/m
ddhub:Siemens | ddhub:ElectricalConductanceQuantity | S

## patch_prototypeData
ddhub:PrototypeData | rdfs:comment | zzz:HasQuantity | ddhub:IsOfMeasurableQuantity | zzz:commonMnemonics
ddhub:TrueVerticalDepth | The depth from the surface to the bottom of the borehole (or anywhere along its length) in a straight perpendicular line. Abbreviated as TVD. | LengthQuantity | ddhub:DepthDrillingQuantity | TVD
ddhub:GammaRay | It measures natural gamma radiation intensity from the formation. The detector counts how many photons of gamma radiation hit per unit time. It is essentially a radiation intensity (particle flux). | ParticleFluxIntensityQuantity | ddhub:GammaRadiationIntensityDrillingQuantity | GR
ddhub:ROPI | The reciprocal of ROP (Rate of Penetration). It is used to compare efficiency across wells or sections. ROP often fluctuates wildly; ROPI behaves more linearly. | SlownessQuantity | ddhub:SlownessDrillingQuantity | ROPI
ddhub:AttenuationConductivity | Attenuation electrical conductivity | ElectricalConductivityQuantity | ddhub:ElectricalConductivityDrillingQuantity | A_COND
ddhub:PhaseConductivity | Phase-Shift electrical conductivity | ElectricalConductivityQuantity | ddhub:ElectricalConductivityDrillingQuantity | P_COND
ddhub:TankVolume | The total physical capacity of the mud tank system, often expressed in cubic meters. Includes all compartments, buffer zones, suction pits, and reserve pits, measured as if filled to the brim. The value represents gross capacity, but actually not all of the volume is used during drilling operations. | VolumeQuantity | ddhub:VolumeDrillingQuantity | TV
ddhub:PumpStrokeCount | The number of individual strokes executed by a reciprocating mud pump piston or plunger. Each stroke corresponds to a defined displacement of drilling fluid, and the cumulative stroke count is used to calculate total fluid volume pumped. | DimensionlessQuantity | ddhub:CountDrillingQuantity | STK

## patch_quantity
ddhub:MeasureableQuantity | ddhub:IsOfBaseQuantity
ddhub:ConcentrationGasDrillingQuantity | ddhub:ConcentrationQuantity
ddhub:GammaRadiationIntensityDrillingQuantity | ddhub:ParticleFluxIntensityQuantity
ddhub:SlownessDrillingQuantity | ddhub:SlownessQuantity
ddhub:ElectricalConductivityDrillingQuantity | ddhub:ElectricalConductivityQuantity
ddhub:ElectricalConductanceDrillingQuantity | ddhub:ElectricalConductanceQuantity
ddhub:CountDrillingQuantity | ddhub:DimensionlessQuantity

## tmp
GS_TV05 | MudPit Volume Average 5 | ROPI | Inverse ROP
TOFB | zzz:undefined | ROPIH | zzz:undefined
MAG_DEC | zzz:undefined | RPI5 | Inverse ROP (5ft avg)
GS_TV09 | MudPit Volume Average 9 | A40H_COND_RT | IMP/ARC Attenuation Conductivity 40-in. at 2 MHz
GS_TTV1 | TripTank Volume 1 | P40H_COND_RT | IMP/ARC Phase-Shift Conductivity 40-in. at 2 MHz
GTF_RT | MWD Gravity Toolface | P28H_COND_RT | IMP/ARC Phase-Shift Conductivity 28-in. at 2 MHz
GS_CHKP | Casing (choke) pressure
BITRUN | Bit run number
GS_G_NC5 | n-Penthane
FVOC | Fill/gain volume obs. (cum)
SHKTOT_RT | MWD Total Shocks
STWT | String weight (rot,avg)
GS_TFLO | Flow Pumps
SRV_GZ | zzz:undefined
GS_TV07 | MudPit Volume Average 7
GS_TVA | Tank volume (active)
GS_TV12 | MudPit Volume Average 12
SGZC_USL | zzz:undefined
MWD_POS | MWD Frame Position
RGX_RT | zzz:undefined
GRM1 | MWD Gamma Ray (API BH corrected)
GS_G_IC4 | Iso-butane (IC4)
MWD_VAL | MWD Transmitted Counts
TCHR | Time chrom sample
GS_TV08 | MudPit Volume Average 8
GS_G_C2 | Ethane (C2)
SHK3TM_RT | zzz:undefined
GS_TV11 | Tank 11 Volume
ROPI | Inverse ROP
GS_GASA | Gas (avg)
TRPOUT_CT | zzz:undefined
GS_TV14 | MudPit Volume Average 14
SRVEW | zzz:undefined
SGYC_USL | zzz:undefined
GS_TV06 | MudPit Volume Average 6
FRIC | Rotating friction factor
RSUX | Running speed-up (max)
GS_G_NC4 | Nor-butane (NC4)
GRR | MWD Raw Gamma Ray
GRID_CORR | zzz:undefined
MWD_TS | MWD Time Stamp
TCNF | MWD TF Bit Confidence Flag
MWD_SYNC | MWD Sync Status
MWD_ID | MWD DATP ID
GS_TV13 | MudPit Volume Average13
GS_TV10 | MudPit Volume Average 10
SGX_USL | zzz:undefined
PMPT | Pump Time
SHKRSK_RT | MWD Shock Risk
SGZ_USL | zzz:undefined
SRV_HZ | zzz:undefined
STUCK_RT | zzz:undefined
TF_CORR | zzz:undefined
SHKPK_RT | MWD Shock Peak
MWD_DEL | MWD Delay Time
SHX_USL | zzz:undefined
TOJ | zzz:undefined
SHZ_USL | zzz:undefined
BDTI | Bit Drill Time
SGY_USL | zzz:undefined
DRGF | DRAG sliding friction factor
MTF_RT | MWD Magnetic Toolface
TQLS | Torque loss
TTV2 | Trip tank 2 volume
GS_TV01 | MudPit Volume Average 1
GS_TV04 | MudPit Volume Average 4
DCHR | Date of Chromatograph Sample
SHKRATE_RT | PowerUP Shock Rate
MWD_FRM | MWD Frame ID
GS_DCHM | Depth chrom sample (meas)
SRV_GY | zzz:undefined
GS_TV03 | MudPit Volume Average3
SRV_GX | zzz:undefined
TSTK | Total Strokes
TREV | Total Bit Revolutions
SHZC_USL | zzz:undefined
STIS | Slips stat (1=Out,0=In)
SHXC_USL | zzz:undefined
GS_G_C3 | Propane (C3)
BONB | Bit on Bottom
GS_TV02 | MudPit Volume Average 2
GS_G_C1 | Methane (C1)
SRV_HY | zzz:undefined
SRVTYPE | zzz:undefined
SRVNS | zzz:undefined
TIME | Time
GR_CONF | MWD GR Bit Confidence Flag
GS_TVCA | Tank volume change (active)
SRV_HX | zzz:undefined
GS_G_IC5 | Iso-pentane (IC5)
RHX_RT | zzz:undefined
TRPM_RT | MWD Turbine RPM
STK1 | Pump 1 Strokes
ROPIH | zzz:undefined
STK2 | Pump 2 Strokes
GS_TREV | Bit Revolutions (cum)
STK3 | Pump 3 Strokes
GS_BDTI | Bit Drilling Time
ETSL | Elapsed time in-slips
STK4 | Pump 4 Strokes
RPI5 | Inverse ROP (5ft avg)
IMWT | zzz:undefined
OSTM | zzz:undefined
A40H_COND_RT | IMP/ARC Attenuation Conductivity 40-in. at 2 MHz
APRS_RT | ARC Annular Pressure
P28H_UNC_RT | IMP/ARC Non-BHcorr Phase-Shift Resistivity 28-in. at 2 MHz
P40H_COND_RT | IMP/ARC Phase-Shift Conductivity 40-in. at 2 MHz
TEMP_DNI_RT | MWD DNI Temperature
ATMP_RT | Annular Temperature
P40H_UNC_RT | IMP/ARC Non-BHcorr Phase-Shift Resistivity 40-in. at 2 MHz
ARC_GR_RT | ARC Gamma Ray (BH corrected)
A40H_UNC_RT | IMP/ARC Non-BHcorr Attenuation Resistivity 40-in. at 2 MHz
Stick_RT | MWD Stick-Slip PKtoPK RPM
A28H_UNC_RT | IMP/ARC Non-BHcorr Attenuation Resistivity 28-in. at 2 MHz
P28H_COND_RT | IMP/ARC Phase-Shift Conductivity 28-in. at 2 MHz